## Instructions
Evergreen Project Plan v2.2 instructions
The next three tabs in this spreadsheet contain the Evergreen Project Plan forms for New Construction, Moderate Rehab & Substantial Rehab. The information you write in this spreadsheet , and corresponding attachments, constitutes the Evergreen Project Plan (EPP). In order to successfully complete the EPP, you will need to refer directly to the Evergreen Sustainable Development Standard (ESDS). The EPP will need to be approved by Commerce prior to disbursement of funds. If your project contains both new construction and rehab, you must fill out two EPP forms and achieve the required minimum points for both.
Points
1. Moderate and substantial rehabilitation projects must comply with all mandatory criteria within the project’s scope of work
and achieve 40 optional points.
2. New construction projects must comply with all mandatory criteria and achieve 50 optional points.
3. Specify the number of points claimed. Indicate with an M which mandatory criteria apply to your project in the “Points”
column. Enter N/A if the criterion does not apply to your project.
4. Except in criteria where there is a range of points offered, there is no graduated point allowance.
Intended Method to Satisfy
1. Briefly describe how the project will meet the requirements and avoid lengthy narrative even though the box will expand.
2. Required attachments should have the criterion number written clearly at the top of the page(s).
Instructions
1. The instructions outline what is needed from each criterion in order to complete the requirements of the EPP.
2. When the instructions start with the word “State”, describe briefly how the project will meet the requirements of the
criterion. No separate attachments are needed.
3. When the instructions start with the word “Attach”, a separate attachment is required to meet the requirement.
Third Party Verification
1. The details included in the EPP will be verified by third party construction verifier.
2. Project sponsors need to include all applicable mandatory and optional criteria in the construction cost estimate and in the
project specifications. Please highlight ESDS features in these documents so that they are easy to find.
3. Project sponsors must also provide an Evergreen Binder on the job site during construction at all time. Please see the
Evergreen Binder instructions on the ESDS website.
Definitions- For definitions of urban, rural, moderate rehab, & substantial rehab, go to the Glossary in the ESDS which begins on page 103.

## Cover Sheet
Evergreen Project Plan V2.2
Date EPP was submitted to Commerce:
Project Name:
Project Address:
Organization Name:
Evergreen Coordinator:
Evergreen Coordinator phone:
Evergreen Coordinator email:
HTF Contract Number:
Project Type:
If the project includes new construction and rehab, please write a brief description of the scope:
Location:
Number of units:
number of occupants & population type:
# of buildings & # of stories
Residential square footage:
Rehab projects answer the following:
Year the building was built:
Space heating type to be replaced:
Water heating type to be replaced:
Window U Values (if known):
Wall, Attic, floor insulation values (if known):
For Commerce Staff Use- Date log for approved and revised EPP
*This spreadsheet was revised on 5/20/2013. Please check the website the confirm this is the most recent version
Note on A12: Reminder: If the project is both new construction and rehab you will need to fill out two EPP forms and achieve the required minimum points for both. For definitions, see the Glossary in the ESDS which begins on page 103.
Note on A14: For definitions of urban and rural, see the Glossary in the ESDS which begins on page 103.
Note on A15: (including manager's unit if applicable)
Note on A16: example: 10 units for individuals with developmental disabilities, 5 units for low-income families, 1 restricted manager's unit.

## New Construction
ESDS Criteria | Intended Method to Satisfy | Points | Instructions for New Construction | HTF
1.1 Green Development Plan |  |  | (Mandatory) Attach the completed Green Development Plan that provides the Process, Goals, Milestones and Measure Champions as outlined in Appendix C of the ESDS.
1.2 Universal Design |  |  | (up to 3 points) State which option will be incorporated and list the features.
2.1 Sensitive Site Protection |  |  | (Mandatory) Attach documentation from the local jurisdiction stating the zoning for the property, identification of any known critical areas within 300 feet and any resulting development restrictions.
2.2 Connections to Existing Development & Infrastructure |  |  | (Mandatory for Urban. 2 points for Rural) Attach a clear and detailed Site & Vicinity Map with explanations. Clearly label and indicate on the map the areas specific to this criterion.
2.3 Compact Development |  |  | (Mandatory) Attach the architect’s density calculation and statement of correctness.
2.4 Maximizing Density |  |  | (5 points) Attach the architect’s density calculation and statement of correctness.
2.5 Access to Services & Public Transportation |  |  | (One option is mandatory. Both options achieve 5 points) State which option(s) the project will provide. Attach the following documents for the applicable option(s): For Option #1: Attach a context map demonstrating that the center of the site is within the required walk distances of the required number of services. Google Maps offers a function to demonstrate walk distance. For Option #2: Attach a context map to demonstrate that the center of the site is within the required distance of transit options. Google Maps offers a function to demonstrate walk distance.
2.6 Preservation of & Access to Open Space |  |  | (3 points) State the option chosen and how the design will meet the requirement. Also, attach a clear and detailed Site & Vicinity Map and indicate on the map the areas designated as open space for residents. Open space should not include streets, roadways, or tenant private outdoor areas, or areas inaccessible to residents.
2.7a Walkable neighborhoods-sidewalks & pathways |  |  | (Mandatory for urban) Attach a site map clearly illustrating the sidewalks and all-weather pathways and where they lead to.
2.7b Walkable neighborhoods-connections to surrounding neighborhood |  |  | (3 or 5 points for Rural & Tribal only) State how many separate connections the project will provide. Attach a site map demonstrating at least three separate connections to sidewalks or all-weather pathways in surrounding neighborhoods.
2.8 Smart Site Location: Passive Design |  |  | (7 points) State the project type and attach plan drawing(s) with True North arrow (not magnetic) and section drawings including sun angles, shading depth, window heights and glazing types.
2.9 Brownfield or Adaptive Reuse Site |  |  | (10 points) State a description and explanation that confirms the type of site.
2.10 Access to Fresh, Local Foods |  |  | (3 points) State which option the project will provide. Attach a detailed plan of how the requirements will be met.
3.1 Environmental Remediation |  |  | (Mandatory) State the conclusion of the ESA Phase 1 and that it was submitted with your application for funding. Only if you did not submit your ESA with your funding application, then please attach it to the EPP.
3.2 Erosion & Sedimentation Control |  |  | (Mandatory) State which BMP or local controls will be incorporated into the construction and site development plans and contracts. Also, state the actual erosion measures that will specifically be used on the site.
3.3a Landscaping |  |  | (Mandatory if providing landscaping) Attach a landscape plan showing native plantings including trees, shrubs and ground cover and their relation to the building(s). The map should clearly show 50% or more of the landscaped area as native and/or adaptive species.
3.3b Landscaping |  |  | (5 points) Attach a landscape plan showing native plantings including trees, shrubs and ground cover and their relation to the building(s).
3.3c Landscaping-Significant Trees |  |  | (up to 5 points) Attach a landscape plan showing existing significant trees, which trees are being preserved, and their relation to the building(s). Preserved trees must meet criteria under ESDS 3.3a for size and location.
3.4 Efficient Irrigation |  |  | (If irrigation is utilized, this criterion is mandatory) State all that apply: (1) a drip and/or bubbler irrigation system will be used for all landscape planting beds and trees, (2) turf and each type of bedding area will be separately zoned based on watering needs with a programmed zone manifold and/or timer/controller, (3) and that a controller designed to eliminate irrigation overwatering will be installed.
3.5 Surface Water Management |  |  | (up to 6 points) Attach the precipitation data location used, the percentile event (80th, 85th, etc.), the appropriate rainfall event size, the total generating surface area for the project and describe design features that will be implemented to meet the requirements.
3.6 Storm Drain Labels |  |  | (Mandatory) On the EPP form, state your commitment to label all storm drains and inlets.
4.1 Water-Conserving Features |  |  | (Mandatory) State flow rates, WaterSense, and MaP performance for applicable fixtures that will be installed.
4.2 Advanced Water-Conserving Features |  |  | (up to 6 points) State flow rates WaterSense and MaP performance for applicable fixtures that will be installed.
4.3 Water Reuse |  |  | (up to 8 points) State the option chosen. For Option #1: state how the design will meet the requirement; how these details will be communicated to the plumbing contractor; and how they will be recorded in the “As Built” documents. For Option #2: in addition to the relevant details from Option 1, state the percentage of the project’s water needs that will be supplied by rainwater and/or greywater. Also, attach an explanation of how the project’s total water need was determined and describe the design features (including cistern sizing calculation) that will be implemented to achieve the stated percentage.
5.1a Building Performance Standard - New Construction |  |  | (Mandatory) For Single Family, duplex or townhome: state which credits will be implemented from WSEC 2012 Table 406.2. Or, if using 2012 WSEC R405, attach supporting documentation. For Multifamily: State which strategy will be used, Building Envelop or Ventilation Optimization. For Building Envelop, attach the energy code compliance documentation, with the specified modifications to tables included in Appendix A. Provide a plan for assuring the beyond code measures will be installed and inspected in the project. For Ventilation Optimization provide a description of the air sealing and ventilation plan specific to the proposed project demonstrating that the proposal will meet the requirements listed. Make note of the elements to be included in the commissioning plan.
5.1b Building Performance Standard -Rehab | N/A | N/A | Moderate & Substantial Rehab only
5.2a Additional Reduction in Energy Use - New Construction |  |  | (5-10 points for multifamily, up to 15 points for single family, duplex or townhomes) For Single Family, duplex or townhome: State how many ESDS Points this project will achieve. Also identify if energy savings will be achieved using strategies identified in ESDS 5.8a, 5.8c or 5.10. Attach supporting documentation. Multifamily: State which option will be utilized. Attach supporting documentation.
5.2b Additional Reduction in Energy Use - Rehab | N/A | N/A | Moderate & Substantial Rehab only
5.3 Sizing of Heating & Cooling Equipment |  |  | (Mandatory) State that the heating and cooling equipment, as well as heating and cooling ducts, will be sized as required by the most recent edition of the mechanical code, as applicable.
5.4 EnergyStar Appliances |  |  | (Mandatory) State that all clothes washers, dishwashers & refrigerators will be Energy Star.
5.5 Central Laundry |  |  | (3 points) State that the project will provide centralized laundry facilities and will not install in-unit washers or dryers or hook-ups. Facilitate on-site verification by the third party verifier.
5.6 Efficient Lighting - Interior Units |  |  | (Mandatory) State that 90% of lighting shall be fitted with Energy Star, high efficiency luminaires or lamps.
5.7a Electricity Meter |  |  | (Mandatory) State commitment to install individual or a sub-metered electric meter for each individual unit.
5.7b Electricity Meter | N/A | N/A | Moderate & Substantial Rehab only
5.8aRenewable Energy |  |  | (up to 5 points- does not apply to single family new construction) State the renewable energy source. For solar electric systems, attach the design demonstrating this requirement using the National Renewable Energy Laboratory calculator PVWATTs. Documentation noting solar access shall be included on the plans. For wind generation projects, attach designs documenting annual power generation based on the following factors: The wind turbine power curve; average annual wind speed at the site; frequency distribution of the wind speed at the site and height of the tower.
5.8b Photovoltaic/Solar Hot Water Ready |  |  | (1 point) Attach the design and engineering analysis that establishes the parameters of the installation and submit photos that demonstrate the following: Orient buildings to permit access to sunlight. Design and include south facing architectural elements on the roof for PV Reserve unobstructed roof areas where panels can be placed Run conduit from the prospective PV location to a central panel, as part of the general electrical work. Do not install wire inside the conduit until the photovoltaic panels are installed. On the EPP form, explain the plan including orientation, unobstructed exposure, conduit route and location of terminations.
5.8c Solar Water Heating |  |  | (up to 10 points-does not apply to single family new construction) Attach the plan for the size and type of solar water heating system including the mounted orientation, the annual performance, how it supplies the annual percentage of domestic hot water, how it was calculated and SRCC product information.
5.9 Domestic Water Heating |  |  | (Mandatory) State the type of fuel, tank size, energy factor, and standby loss as applicable.
5.10 Domestic Water Heating |  |  | (2,3,5 points- does not apply to single family new construction) State the type of fuel, type of equipment, and energy rating.
5.11 Performance Tested Building Air Sealing | N/A | N/A | Moderate & Substantial Rehab only
5.12 Performance Tested Duct Sealing | N/A | N/A | Moderate & Substantial Rehab only
5.13 Space Heating & Cooling Equipment Replacement | N/A | N/A | Moderate & Substantial Rehab only
6.1 Low/No VOC Paints & Primers |  |  | (Mandatory) State that all interior paints and primers will meet the standard.
6.2 Low/No VOC Adhesives & Sealants |  |  | (Mandatory) State that all interior adhesives will comply with the most recent version of Rule 1168 of the South Coast Air Quality Management District. State that all interior caulks and sealants will comply with Regulation 8 Rule 51 of the Bay Area Air Quality Management District.
6.3 Construction Waste Management |  |  | (up to 5 points) State that the approved contractor submittal of the construction waste plan will be available on the job site, specifying how reusable/recyclable materials are redirected from the landfill and where each material goes. Also state that waste receipts will be available on the job site.
6.4 Environmentally Preferable Materials |  |  | (up to 10 points) Attach the list of environmentally preferable materials that will be used and note the specification requirement and/or the local production requirement.
6.5 Water-Permeable Walkways |  |  | (up to 5 points) State what percentage of water-permeable materials will be used in the walkways. Also attach a Site Map showing all walkways and which ones are water-permeable and the type of material. Clearly label and indicate on the map the areas specific to this criterion.
6.6 Water-Permeable Parking Areas |  |  | (up to 5 points) State what percentage of water-permeable materials will be used in the parking and driveway areas. Also attach a Site Map showing all parking and driveways and which ones are water-permeable and the type of material. Clearly label and indicate on the map the areas specific to this criterion.
6.7a Reduced Heat-Island Effect: Roofing |  |  | (5 points) State which option is chosen. Also attach roof map showing all roofing areas with the type of roof specified. Clearly label and indicate on the map the areas specific to this criterion
6.7b Reduced Heat-Island Effect: Paving |  |  | (5 points) State the category of points chosen and provide performance testing documentation, calculations, and explanations as soon as available. State the estimated date the information will be submitted. Attach a map of all paved areas showing the portion that will reduce the heat-island effect and the type of material.
6.8 Socially Sustainable Products |  |  | (up to 3 points) State the socially sustainable products that will be used. Attach an explanation of each manufacturer, the product used in the project, and how they support a broader socially sustainable mission. Provide a website supporting your information or written documentation from the manufacturer with their contact information. Documentation will be provided to Commerce after construction bid.
7.1 Composite Wood Products: No Added Urea Formaldehyde |  |  | (Mandatory) State that all particleboard, plywood, OSB, medium density fiberboard, cabinetry and any other applicable wood products will contain no added urea-formaldehyde.
7.2a Healthy Flooring Materials |  |  | (If providing floor coverings, Mandatory) State what floor coverings will be used and where and that they will meet the requirements of this criteria.
7.2b Healthy Flooring Materials |  |  | (4 points) State that in all rooms, carpet or flooring containing PVC or chlorine will not be installed.
7.3a Exhaust Fans-Bathroom |  |  | (Mandatory) State Energy Star bathroom fans including how they will be controlled.
7.3b Exhaust Fans-Bathroom | N/A | N/A | Moderate Rehab only
7.4a Exhaust Fans-Kitchen |  |  | (Mandatory) State Energy Star kitchen fans will be installed and vented to the outdoors.
7.4b Exhaust Fans-Kitchen | N/A | N/A | Moderate & Substantial Rehab only
7.5 Ventilation |  |  | (Mandatory) State whole-house ventilation will be installed according to the 2009 International Residential Code or 2010 ASHRAE 62.2. State the size of fan, how the size was determined, the location, and how it is controlled.
7.6 Clothes Dryer Exhaust |  |  | (Mandatory) State that clothes dryers will be exhausted to the exterior.
7.7 Combustion Equipment |  |  | (Mandatory) State that there will be direct power vented or combustion sealed fossil fuel fired water heaters when in the conditioned space.
7.8 Cold Water & Hot Water Pipe Insulation |  |  | (Mandatory) State that there will be insulation on hot and cold water pipes as outlined in the ESDS.
7.9a Mold Prevention: Equipment |  |  | (Mandatory) State that there will be auxiliary drain pans that drain to the exterior.
7.9b Mold Prevention: Surfaces |  |  | (Mandatory) State that there will be smooth, durable, cleanable, water-proof surfaces in all wet areas.
7.9c Mold Prevention: Tub & Shower Enclosures |  |  | (Mandatory) State which materials for tub and shower enclosures will be used.
7.10 Vapor Barrier Strategies |  |  | (Mandatory for foundation work) State that there will be a minimum 6 mil vapor barrier under interior concrete slabs over 4 inches of clean aggregate or sand. If there are crawl spaces, specify 8-mil minimum thickness cross-laminated polyethylene on the crawl floor, extended at least 12 inches up on piers and foundation walls, and with joints overlapping at least 12 inches.
7.11 Radon Mitigation |  |  | (Mandatory) State whether the project is in a high risk radon county. If so, continue with the following: For New Construction, state the list of radon mitigation measures that will be installed. Facilitate post testing and ensure documentation verification is reviewed by the third party verifier. For Rehabilitation, state that radon testing using the EPA protocols will be done and state type and duration of test. If radon testing shows 4 pCi/L or higher, state the radon mitigation measures that will be installed. Facilitate post testing and ensure documentation verification is reviewed by the third party verifier.
7.12 Water Drainage |  |  | (Mandatory) State that all water drainage measures listed in this criterion will be followed.
7.13 Enhanced Building Envelope Design |  |  | (up to 8 points) State the option(s) chosen and how the objective will be achieved. State that inspection reports and photos of any mockups will be available on job site.
7.14 Garage Isolation |  |  | (Mandatory) State that there will be a continuous air tight barrier between the living space and an attached garage, how it will be achieved, and the number of placements of CO monitors as necessary.
7.15 Integrated Pest Management |  |  | (Mandatory) State that sealing of all penetrations will be done and include what materials will be used to prevent pest and rodent entry.
7.16 Lead-Safe Work Practices |  |  | (Mandatory) State the year when the buildings were constructed. For structures built before 1978, state that lead-safe work practices will be followed.
7.17 Smoke-Free Building |  |  | (7 points) State that a smoke-free policy in all common and individual living areas, including decks and patios, in unit leases and within 25 feet of building entries or ventilation intakes (including operable windows) will be implemented and enforced. Also state that the lease language will prohibit smoking in these locations and that it is a violation of the lease to smoke. Provide a copy of the lease in the on-site binder for the Third Party Verifier to review on-site.
8.1 Building Maintenance Manual |  |  | (Mandatory) State that the project sponsor will create, or help create, the Building Maintenance Manual and submit it to Commerce before the project is completed; include an estimated date of submittal.
8.2 Resident Manual |  |  | (Mandatory) State that the project sponsor will create, or help create, the Resident Manual and submit it to Commerce before the project is completed; include an estimated date of submittal.
8.3 Resident & Property Manager Orientation |  |  | (Mandatory) State how the orientations will be completed with new tenants and the plan for orientation at turnover. State that a record of the orientation will be submitted to Commerce after project development is completed and at least 90% occupied. The record should include the date of the orientation, who in each household received the orientation, and who on the management team gave the orientation; include an estimated date of submittal.
8.4 Project Data Collection |  |  | (7 points) State that the property management staff will collect and monitor project performance data on energy, water, and, if possible, healthy living environments for a minimum of five years and provide that information to Commerce.
8.5 Educational Signage |  |  | (2 points) State that educational signage and/or educational material will be provided onsite.
| TOTAL | 0
*This spreadsheet was revised on 11/2013. Please check the website the confirm this is the most recent version

## Moderate Rehab
ESDS Criteria | Intended Method to Satisfy | Points | Instructions for Moderate Rehab | HTF
1.1 Green Development Plan |  |  | (Mandatory) Attach the completed Green Development Plan that provides the Process, Goals, Milestones and Measure Champions as outlined in Appendix C of the ESDS.
1.2 Universal Design |  |  | (up to 3 points) State which option will be incorporated and list the features.
2.1 Sensitive Site Protection |  |  | (Mandatory) Attach documentation from the local jurisdiction stating the zoning for the property, identification of any known critical areas within 300 feet and any resulting development restrictions.
2.2 Connections to Existing Development & Infrastructure | N/A | N/A | New Construction only
2.3 Compact Development |  |  | (Mandatory) Attach the architect’s density calculation and statement of correctness.
2.4 Maximizing Density |  |  | (5 points) Attach the architect’s density calculation and statement of correctness.
2.5 Access to Services & Public Transportation |  |  | (One option is mandatory. Both options achieve 5 points) State which option(s) the project will provide. Attach the following documents for the applicable option(s): For Option #1: Attach a context map demonstrating that the center of the site is within the required walk distances of the required number of services. Google Maps offers a function to demonstrate walk distance. For Option #2: Attach a context map to demonstrate that the center of the site is within the required distance of transit options. Google Maps offers a function to demonstrate walk distance.
2.6 Preservation of & Access to Open Space |  |  | (3 points) State the option chosen and how the design will meet the requirement. Also, attach a clear and detailed Site & Vicinity Map and indicate on the map the areas designated as open space for residents. Open space should not include streets, roadways, or tenant private outdoor areas, or areas inaccessible to residents.
2.7a Walkable neighborhoods-sidewalks & pathways |  |  | (Mandatory for urban) Attach a site map clearly illustrating the sidewalks and all-weather pathways and where they lead to.
2.7b Walkable neighborhoods-connections to surrounding neighborhood |  |  | (3 or 5 points for Rural & Tribal only) State how many separate connections the project will provide. Attach a site map demonstrating at least three separate connections to sidewalks or all-weather pathways in surrounding neighborhoods.
2.8 Smart Site Location: Passive Design |  |  | (7 points) State the project type and attach plan drawing(s) with True North arrow (not magnetic) and section drawings including sun angles, shading depth, window heights and glazing types.
2.9 Brownfield or Adaptive Reuse Site |  |  | (10 points) State a description and explanation that confirms the type of site.
2.10 Access to Fresh, Local Foods |  |  | (3 points) State which option the project will provide. Attach a detailed plan of how the requirements will be met.
3.1 Environmental Remediation |  |  | (Mandatory) State the conclusion of the ESA Phase 1 and that it was submitted with your application for funding. Only if you did not submit your ESA with your funding application, then please attach it to the EPP.
3.2 Erosion & Sedimentation Control |  |  | (Mandatory) State which BMP or local controls will be incorporated into the construction and site development plans and contracts. Also, state the actual erosion measures that will specifically be used on the site.
3.3a Landscaping |  |  | (Mandatory if providing landscaping) Attach a landscape plan showing native plantings including trees, shrubs and ground cover and their relation to the building(s). The map should clearly show 50% or more of the landscaped area as native and/or adaptive species.
3.3b Landscaping |  |  | (5 points) Attach a landscape plan showing native plantings including trees, shrubs and ground cover and their relation to the building(s).
3.3c Landscaping-Significant Trees |  |  | (up to 5 points) Attach a landscape plan showing existing significant trees, which trees are being preserved, and their relation to the building(s). Preserved trees must meet criteria under ESDS 3.3a for size and location.
3.4 Efficient Irrigation |  |  | (If irrigation is utilized, this criterion is mandatory) State all that apply: (1) a drip and/or bubbler irrigation system will be used for all landscape planting beds and trees, (2) turf and each type of bedding area will be separately zoned based on watering needs with a programmed zone manifold and/or timer/controller, (3) and that a controller designed to eliminate irrigation overwatering will be installed.
3.5 Surface Water Management |  |  | (up to 6 points) Attach the precipitation data location used, the percentile event (80th, 85th, etc.), the appropriate rainfall event size, the total generating surface area for the project and describe design features that will be implemented to meet the requirements.
3.6 Storm Drain Labels |  |  | (Mandatory) State your commitment to label all storm drains and inlets.
4.1 Water-Conserving Features |  |  | (Mandatory) State flow rates, WaterSense, and MaP performance for applicable fixtures that will be installed.
4.2 Advanced Water-Conserving Features |  |  | (up to 6 points) State flow rates WaterSense and MaP performance for applicable fixtures that will be installed.
4.3 Water Reuse |  |  | (up to 8 points) State the option chosen. For Option #1: state how the design will meet the requirement; how these details will be communicated to the plumbing contractor; and how they will be recorded in the “As Built” documents. For Option #2: in addition to the relevant details from Option 1, state the percentage of the project’s water needs that will be supplied by rainwater and/or greywater. Also, attach an explanation of how the project’s total water need was determined and describe the design features (including cistern sizing calculation) that will be implemented to achieve the stated percentage.
5.1a Building Performance Standard - New Construction | N/A | N/A | New Construction only
5.1b Building Performance Standard -Rehab |  |  | (Mandatory) State the method chosen. For prescriptive, attach all finished insulation levels and U values of windows and list ventilation, air sealing, and duct sealing. For Simple Payback, attach the energy analysis on each of the mandatory prescriptive measures. For Savings-To-Investment, attach the TREAT analysis and a list of the WX measures.
5.2a Additional Reduction in Energy Use - New Construction | N/A | N/A | New Construction only
5.2b Additional Reduction in Energy Use - Rehab |  |  | (5 points) Attach the energy analysis identifying specific efficiency improvements meeting the 14-year simple payback that provide greater energy efficiency than the mandatory prescriptive measures. Note: If you choose this criterion, you cannot use ESDS 5.11, 5.12, 5.13.
5.3 Sizing of Heating & Cooling Equipment |  |  | (Mandatory)State that the heating and cooling equipment, as well as heating and cooling ducts, will be sized as required by the most recent edition of the mechanical code, as applicable.
5.4 EnergyStar Appliances |  |  | (Mandatory) State that all clothes washers, dishwashers & refrigerators will be Energy Star.
5.5 Central Laundry |  |  | (3 points) State that the project will provide centralized laundry facilities and will not install in-unit washers or dryers or hook-ups. Facilitate on-site verification by the third party verifier.
5.6 Efficient Lighting - Interior Units |  |  | (Mandatory) State that 90% of lighting shall be fitted with Energy Star, high efficiency luminaires or lamps.
5.7a Electricity Meter | N/A | N/A | New Construction only
5.7b Electricity Meter |  |  | (2 points) State commitment to install individual or a sub-metered electric meter for each individual unit.
5.8aRenewable Energy |  |  | (up to 5 points) State the renewable energy source. For solar electric systems, attach the design demonstrating this requirement using the National Renewable Energy Laboratory calculator PVWATTs. Documentation noting solar access shall be included on the plans. For wind generation projects, attach designs documenting annual power generation based on the following factors: The wind turbine power curve; average annual wind speed at the site; frequency distribution of the wind speed at the site and height of the tower.
5.8b Photovoltaic/Solar Hot Water Ready |  |  | (1 point) Attach the design and engineering analysis that establishes the parameters of the installation and submit photos that demonstrate the following: Orient buildings to permit access to sunlight. Design and include south facing architectural elements on the roof for PV Reserve unobstructed roof areas where panels can be placed Run conduit from the prospective PV location to a central panel, as part of the general electrical work. Do not install wire inside the conduit until the photovoltaic panels are installed. On the EPP form, explain the plan including orientation, unobstructed exposure, conduit route and location of terminations.
5.8c Solar Water Heating |  |  | (up to 10 points) Attach the plan for the size and type of solar water heating system including the mounted orientation, the annual performance, how it supplies the annual percentage of domestic hot water, how it was calculated and SRCC product information.
5.9 Domestic Water Heating |  |  | (Mandatory) State the type of fuel, tank size, energy factor, and standby loss as applicable.
5.10 Domestic Water Heating |  |  | (2,3,5 points) State the type of fuel, type of equipment, and energy rating.
5.11 Performance Tested Building Air Sealing |  |  | (3 or 7 points) State the category of points chosen and provide performance testing documentation, calculations, and explanation as soon as available. State the estimated date the information will be submitted. Note: If you choose this criterion, you cannot use ESDS 5.2b.
5.12 Performance Tested Duct Sealing |  |  | (10 points) State the commitment to test and provide the performance testing documentation, calculations, and explanation as soon as available. State the estimated date the information will be submitted. Note: If you choose this criterion, you cannot use ESDS 5.2b.
5.13 Space Heating & Cooling Equipment Replacement |  |  | (Optional 2,5,7) State the option chosen, how ducts will be fastened and sealed, and what insulation level will be installed. State that only Energy Star equipment will be used or provide the Heat Pump Performance Testing as soon as available. Note: If you choose this criterion, you cannot use ESDS 5.2b.
6.1 Low/No VOC Paints & Primers |  |  | (Mandatory) State that all interior paints and primers will meet the standard.
6.2 Low/No VOC Adhesives & Sealants |  |  | (Mandatory) State that all interior adhesives will comply with the most recent version of Rule 1168 of the South Coast Air Quality Management District. State that all interior caulks and sealants will comply with Regulation 8 Rule 51 of the Bay Area Air Quality Management District. .
6.3 Construction Waste Management |  |  | (up to 5 points) State that the approved contractor submittal of the construction waste plan will be available on the job site specifying how reusable/recyclable materials are redirected from the landfill and where each material goes. Also state that waste receipts will be available on the job site.
6.4 Environmentally Preferable Materials |  |  | (up to 10 points) Attach the list of environmentally preferable materials that will be used and note the specification requirement and/or the local production requirement.
6.5 Water-Permeable Walkways |  |  | (up to 5 points) State what percentage of water-permeable materials will be used in the walkways. Also attach a Site Map showing all walkways and which ones are water-permeable and the type of material. Clearly label and indicate on the map the areas specific to this criterion.
6.6 Water-Permeable Parking Areas |  |  | (up to 5 points) State what percentage of water-permeable materials will be used in the parking and driveway areas. Also attach a Site Map showing all parking and driveways and which ones are water-permeable and the type of material. Clearly label and indicate on the map the areas specific to this criterion.
6.7a Reduced Heat-Island Effect: Roofing |  |  | (5 points) State which option is chosen. Also attach roof map showing all roofing areas with the type of roof specified. Clearly label and indicate on the map the areas specific to this criterion
6.7b Reduced Heat-Island Effect: Paving |  |  | (5 points) State the category of points chosen and provide performance testing documentation, calculations, and explanations as soon as available. State the estimated date the information will be submitted. Attach a map of all paved areas showing the portion that will reduce the heat-island effect and the type of material.
6.8 Socially Sustainable Products |  |  | (up to 3 points) State the socially sustainable products that will be used. Attach an explanation of each manufacturer, the product used in the project, and how they support a broader socially sustainable mission. Provide a website supporting your information or written documentation from the manufacturer with their contact information. Documentation will be provided to Commerce after construction bid.
7.1 Composite Wood Products: No Added Urea Formaldehyde |  |  | (Mandatory) State that all particleboard, plywood, OSB, medium density fiberboard, cabinetry and any other applicable wood products will contain no added urea-formaldehyde.
7.2a Healthy Flooring Materials |  |  | (If providing floor coverings, Mandatory) State what floor coverings will be used and where and that they will meet the requirements of this criteria.
7.2b Healthy Flooring Materials |  |  | (4 points) State that in all rooms, carpet or flooring containing PVC or chlorine will not be installed.
7.3a Exhaust Fans-Bathroom | N/A | N/A | New Construction & Substantial Rehab only
7.3b Exhaust Fans-Bathroom |  |  | (5 points) State Energy Star bathroom fans including how they will be controlled.
7.4a Exhaust Fans-Kitchen | N/A | N/A | New Construction only
7.4b Exhaust Fans-Kitchen |  |  | (3 points) State that Energy Star kitchen fans will be installed and vented to the outdoors.
7.5 Ventilation |  |  | (Mandatory) State whole-house ventilation will be installed according to the 2009 International Residential Code or 2010 ASHRAE 62.2. State the size of fan, how the size was determined, the location, and how it is controlled.
7.6 Clothes Dryer Exhaust |  |  | (Mandatory) State that clothes dryers will be exhausted to the exterior.
7.7 Combustion Equipment |  |  | (Mandatory) State that there will be direct power vented or combustion sealed fossil fuel fired water heaters when in the conditioned space.
7.8 Cold Water & Hot Water Pipe Insulation |  |  | (Mandatory) State that there will be insulation on hot and cold water pipes as outlined in the ESDS.
7.9a Mold Prevention: Equipment | N/A | N/A | New Construction only
7.9b Mold Prevention: Surfaces |  |  | (Mandatory) State that there will be smooth, durable, cleanable, water-proof surfaces in all wet areas.
7.9c Mold Prevention: Tub & Shower Enclosures |  |  | (Mandatory) State which materials for tub and shower enclosures will be used.
7.10 Vapor Barrier Strategies |  |  | (Mandatory for foundation work) State that there will be a minimum 6 mil vapor barrier under interior concrete slabs over 4 inches of clean aggregate or sand. If there are crawl spaces, specify 8-mil minimum thickness cross-laminated polyethylene on the crawl floor, extended at least 12 inches up on piers and foundation walls, and with joints overlapping at least 12 inches.
7.11 Radon Mitigation |  |  | (Mandatory) State whether the project is in a high risk radon county. If so, continue with the following: For New Construction, state the list of radon mitigation measures that will be installed. Facilitate post testing and ensure documentation verification is reviewed by the third party verifier. For Rehabilitation, state that radon testing using the EPA protocols will be done and state type and duration of test. If radon testing shows 4 pCi/L or higher, state the radon mitigation measures that will be installed. Facilitate post testing and ensure documentation verification is reviewed by the third party verifier.
7.12 Water Drainage |  |  | (Mandatory) State which water drainage measures will be incorporated. Note: All measures which apply to the scope of work are required.
7.13 Enhanced Building Envelope Design |  |  | (up to 8 points) State the option(s) chosen and how the objective will be achieved. State that inspection reports and photos of any mockups will be available on job site.
7.14 Garage Isolation |  |  | (Mandatory) State that there will be a continuous air tight barrier between the living space and an attached garage, how it will be achieved, and the number of placements of CO monitors as necessary.
7.15 Integrated Pest Management |  |  | (Mandatory) State that sealing of all penetrations will be done and include what materials will be used to prevent pest and rodent entry.
7.16 Lead-Safe Work Practices |  |  | (Mandatory) State the year when the buildings were constructed. For structures built before 1978, state that lead-safe work practices will be followed.
7.17 Smoke-Free Building |  |  | (7 points) State that a smoke-free policy in all common and individual living areas, including decks and patios, in unit leases and within 25 feet of building entries or ventilation intakes (including operable windows) will be implemented and enforced. Also state that the lease language will prohibit smoking in these locations and that it is a violation of the lease to smoke. Provide a copy of the lease in the on-site binder for the Third Party Verifier to review on-site.
8.1 Building Maintenance Manual |  |  | (Mandatory) State that the project sponsor will create, or help create, the Building Maintenance Manual and submit it to Commerce before the project is completed; include an estimated date of submittal.
8.2 Resident Manual |  |  | (Mandatory) State that the project sponsor will create, or help create, the Resident Manual and submit it to Commerce before the project is completed; include an estimated date of submittal.
8.3 Resident & Property Manager Orientation |  |  | (Mandatory) State how the orientations will be completed with new tenants and the plan for orientation at turnover. State that a record of the orientation will be submitted to Commerce after project development is completed and at least 90% occupied. The record should include the date of the orientation, who in each household received the orientation, and who on the management team gave the orientation; include an estimated date of submittal.
8.4 Project Data Collection |  |  | (7 points) State that the property management staff will collect and monitor project performance data on energy, water, and, if possible, healthy living environments for a minimum of five years and provide that information to Commerce.
8.5 Educational Signage |  |  | (2 points) State that educational signage and/or educational material will be provided onsite.
| TOTAL | 0
*This spreadsheet was revised on 11/2013. Please check the website the confirm this is the most recent version

## Substantial Rehab
ESDS Criteria | Intended Method to Satisfy | Points | Instructions for Substantial Rehab | HTF
1.1 Green Development Plan |  |  | (Mandatory) Attach the completed Green Development Plan that provides the Process, Goals, Milestones and Measure Champions as outlined in Appendix C of the ESDS.
1.2 Universal Design |  |  | (up to 3 points) State which option will be incorporated and list the features.
2.1 Sensitive Site Protection |  |  | (Mandatory) Attach documentation from the local jurisdiction stating the zoning for the property, identification of any known critical areas within 300 feet and any resulting development restrictions.
2.2 Connections to Existing Development & Infrastructure | N/A | N/A | New Construction only
2.3 Compact Development |  |  | (Mandatory) Attach the architect’s density calculation and statement of correctness.
2.4 Maximizing Density |  |  | (5 points) Attach the architect’s density calculation and statement of correctness.
2.5 Access to Services & Public Transportation |  | N/A | (One option is mandatory. Both options achieve 5 points) State which option(s) the project will provide. Attach the following documents for the applicable option(s): For Option #1: Attach a context map demonstrating that the center of the site is within the required walk distances of the required number of services. Google Maps offers a function to demonstrate walk distance. For Option #2: Attach a context map to demonstrate that the center of the site is within the required distance of transit options. Google Maps offers a function to demonstrate walk distance.
2.6 Preservation of & Access to Open Space |  |  | (3 points) State the option chosen and how the design will meet the requirement. Also, attach a clear and detailed Site & Vicinity Map and indicate on the map the areas designated as open space for residents. Open space should not include streets, roadways, or tenant private outdoor areas, or areas inaccessible to residents.
2.7a Walkable neighborhoods-sidewalks & pathways |  |  | (Mandatory for urban) Attach a site map clearly illustrating the sidewalks and all-weather pathways and where they lead to.
2.7b Walkable neighborhoods-connections to surrounding neighborhood |  |  | (3 or 5 points for Rural & Tribal only) State how many separate connections the project will provide. Attach a site map demonstrating at least three separate connections to sidewalks or all-weather pathways in surrounding neighborhoods.
2.8 Smart Site Location: Passive Design |  |  | (7 points) State the project type and attach plan drawing(s) with True North arrow (not magnetic) and section drawings including sun angles, shading depth, window heights and glazing types.
2.9 Brownfield or Adaptive Reuse Site |  |  | (10 points) State a description and explanation that confirms the type of site.
2.10 Access to Fresh, Local Foods |  |  | (3 points) State which option the project will provide. Attach a detailed plan of how the requirements will be met.
3.1 Environmental Remediation |  |  | (Mandatory) State the conclusion of the ESA Phase 1 and that it was submitted with your application for funding. Only if you did not submit your ESA with your funding application, then please attach it to the EPP.
3.2 Erosion & Sedimentation Control |  |  | (Mandatory) State which BMP or local controls will be incorporated into the construction and site development plans and contracts. Also, state the actual erosion measures that will specifically be used on the site.
3.3a Landscaping |  |  | (Mandatory if providing landscaping) Attach a landscape plan showing native plantings including trees, shrubs and ground cover and their relation to the building(s). The map should clearly show 50% or more of the landscaped area as native and/or adaptive species.
3.3b Landscaping |  |  | (5 points) Attach a landscape plan showing native plantings including trees, shrubs and ground cover and their relation to the building(s).
3.3c Landscaping-Significant Trees |  |  | (up to 5 points) Attach a landscape plan showing existing significant trees, which trees are being preserved, and their relation to the building(s). Preserved trees must meet criteria under ESDS 3.3a for size and location.
3.4 Efficient Irrigation |  |  | (If irrigation is utilized, this criterion is mandatory) State all that apply: (1) a drip and/or bubbler irrigation system will be used for all landscape planting beds and trees, (2) turf and each type of bedding area will be separately zoned based on watering needs with a programmed zone manifold and/or timer/controller, (3) and that a controller designed to eliminate irrigation overwatering will be installed.
3.5 Surface Water Management |  |  | (up to 6 points) Attach the precipitation data location used, the percentile event (80th, 85th, etc.), the appropriate rainfall event size, the total generating surface area for the project and describe design features that will be implemented to meet the requirements.
3.6 Storm Drain Labels |  |  | (Mandatory) State your commitment to label all storm drains and inlets.
4.1 Water-Conserving Features |  |  | (Mandatory) State flow rates, WaterSense, and MaP performance for applicable fixtures that will be installed.
4.2 Advanced Water-Conserving Features |  |  | (up to 6 points) State flow rates WaterSense and MaP performance for applicable fixtures that will be installed.
4.3 Water Reuse |  |  | (up to 8 points) State the option chosen. For Option #1: state how the design will meet the requirement; how these details will be communicated to the plumbing contractor; and how they will be recorded in the “As Built” documents. For Option #2: in addition to the relevant details from Option 1, state the percentage of the project’s water needs that will be supplied by rainwater and/or greywater. Also, attach an explanation of how the project’s total water need was determined and describe the design features (including cistern sizing calculation) that will be implemented to achieve the stated percentage.
5.1a Building Performance Standard - New Construction | N/A | N/A | New Construction only
5.1b Building Performance Standard -Rehab |  |  | (Mandatory) State the method chosen. For prescriptive, attach all finished insulation levels and U values of windows and list ventilation, air sealing, and duct sealing. For Simple Payback, attach the energy analysis on each of the mandatory prescriptive measures. For Savings-To-Investment, attach the TREAT analysis and a list of the WX measures.
5.2a Additional Reduction in Energy Use - New Construction | N/A | N/A | New Construction only
5.2b Additional Reduction in Energy Use - Rehab |  |  | (5 points) Attach the energy analysis identifying specific efficiency improvements meeting the 14-year simple payback that provide greater energy efficiency than the mandatory prescriptive measures. Note: If you choose this criterion, you cannot use ESDS 5.11, 5.12, 5.13.
5.3 Sizing of Heating & Cooling Equipment |  |  | (Mandatory) State that the heating and cooling equipment, as well as heating and cooling ducts, will be sized as required by the most recent edition of the mechanical code, as applicable.
5.4 EnergyStar Appliances |  |  | (Mandatory) State that all clothes washers, dishwashers & refrigerators will be Energy Star.
5.5 Central Laundry |  |  | (3 points) State that the project will provide centralized laundry facilities and will not install in-unit washers or dryers or hook-ups. Facilitate on-site verification by the third party verifier.
5.6 Efficient Lighting - Interior Units |  |  | (Mandatory) state that 90% of lighting shall be fitted with Energy Star, high efficiency luminaires or lamps
5.7a Electricity Meter | N/A | N/A | New Construction only
5.7b Electricity Meter |  |  | (2 points) State commitment to install individual or a sub-metered electric meter for each individual unit.
5.8aRenewable Energy |  |  | (up to 5 points) State the renewable energy source. For solar electric systems, attach the design demonstrating this requirement using the National Renewable Energy Laboratory calculator PVWATTs. Documentation noting solar access shall be included on the plans. For wind generation projects, attach designs documenting annual power generation based on the following factors: The wind turbine power curve; average annual wind speed at the site; frequency distribution of the wind speed at the site and height of the tower.
5.8b Photovoltaic/Solar Hot Water Ready |  |  | (1 point) Attach the design and engineering analysis that establishes the parameters of the installation and submit photos that demonstrate the following: Orient buildings to permit access to sunlight. Design and include south facing architectural elements on the roof for PV Reserve unobstructed roof areas where panels can be placed Run conduit from the prospective PV location to a central panel, as part of the general electrical work. Do not install wire inside the conduit until the photovoltaic panels are installed. On the EPP form, explain the plan including orientation, unobstructed exposure, conduit route and location of terminations.
5.8c Solar Water Heating |  |  | (up to 10 points) Attach the plan for the size and type of solar water heating system including the mounted orientation, the annual performance, how it supplies the annual percentage of domestic hot water, how it was calculated and SRCC product information.
5.9 Domestic Water Heating |  |  | (Mandatory) State the type of fuel, tank size, energy factor, and standby loss as applicable.
5.10 Domestic Water Heating |  |  | (2,3,5 points) State the type of fuel, type of equipment, and energy rating.
5.11 Performance Tested Building Air Sealing |  |  | (3 or 7 points) State the category of points chosen and provide performance testing documentation, calculations, and explanation as soon as available. State the estimated date the information will be submitted.
5.12 Performance Tested Duct Sealing |  |  | (10 points) State the commitment to test and provide the performance testing documentation, calculations, and explanation as soon as available. State the estimated date the information will be submitted.
5.13 Space Heating & Cooling Equipment Replacement |  |  | (2,5,7 points) State the option chosen, how ducts will be fastened and sealed, and what insulation level will be installed. State that only Energy Star equipment will be used or provide the Heat Pump Performance Testing as soon as available.
6.1 Low/No VOC Paints & Primers |  |  | (Mandatory) State that all interior paints and primers will meet the standard.
6.2 Low/No VOC Adhesives & Sealants |  |  | (Mandatory) State that all interior adhesives will comply with the most recent version of Rule 1168 of the South Coast Air Quality Management District. State that all interior caulks and sealants will comply with Regulation 8 Rule 51 of the Bay Area Air Quality Management District. .
6.3 Construction Waste Management |  |  | (up to 5 points) State that the approved contractor submittal of the construction waste plan will be available on the job site specifying how reusable/recyclable materials are redirected from the landfill and where each material goes. Also state that waste receipts will be available on the job site.
6.4 Environmentally Preferable Materials |  |  | (up to 10 points) Attach the list of environmentally preferable materials that will be used and note the specification requirement and/or the local production requirement.
6.5 Water-Permeable Walkways |  |  | (up to 5 points) State what percentage of water-permeable materials will be used in the walkways. Also attach a Site Map showing all walkways and which ones are water-permeable and the type of material. Clearly label and indicate on the map the areas specific to this criterion.
6.6 Water-Permeable Parking Areas |  |  | (up to 5 points) State what percentage of water-permeable materials will be used in the parking and driveway areas. Also attach a Site Map showing all parking and driveways and which ones are water-permeable and the type of material. Clearly label and indicate on the map the areas specific to this criterion.
6.7a Reduced Heat-Island Effect: Roofing |  |  | (5 points) State which option is chosen. Also attach roof map showing all roofing areas with the type of roof specified. Clearly label and indicate on the map the areas specific to this criterion.
6.7b Reduced Heat-Island Effect: Paving |  |  | (5 points) State the category of points chosen and provide performance testing documentation, calculations, and explanations as soon as available. State the estimated date the information will be submitted. Attach a map of all paved areas showing the portion that will reduce the heat-island effect and the type of material.
6.8 Socially Sustainable Products |  |  | (up to 3 points) State the socially sustainable products that will be used. Attach an explanation of each manufacturer, the product used in the project, and how they support a broader socially sustainable mission. Provide a website supporting your information or written documentation from the manufacturer with their contact information. Documentation will be provided to Commerce after construction bid.
7.1 Composite Wood Products: No Added Urea Formaldehyde |  |  | (Mandatory) State that all particleboard, plywood, OSB, medium density fiberboard, cabinetry and any other applicable wood products will contain no added urea-formaldehyde.
7.2a Healthy Flooring Materials |  |  | (If providing floor coverings, Mandatory) State what floor coverings will be used and where and that they will meet the requirements of this criteria.
7.2b Healthy Flooring Materials |  |  | (4 points) State that in all rooms, carpet or flooring containing PVC or chlorine will not be installed.
7.3a Exhaust Fans-Bathroom |  |  | (Mandatory) State Energy Star bathroom fans including how they will be controlled.
7.3b Exhaust Fans-Bathroom | N/A | N/A | Moderate Rehab only
7.4a Exhaust Fans-Kitchen | N/A | N/A | New Construction only
7.4b Exhaust Fans-Kitchen |  |  | (3 points) State that Energy Star kitchen fans will be installed and vented to the outdoors.
7.5 Ventilation |  |  | (Mandatory) State whole-house ventilation will be installed according to the 2009 International Residential Code or 2010 ASHRAE 62.2. State the size of fan, how the size was determined, the location, and how it is controlled.
7.6 Clothes Dryer Exhaust |  |  | (Mandatory) State that clothes dryers will be exhausted to the exterior.
7.7 Combustion Equipment |  |  | (Mandatory) State that there will be direct power vented or combustion sealed fossil fuel fired water heaters when in the conditioned space.
7.8 Cold Water & Hot Water Pipe Insulation |  |  | (Mandatory) State that there will be insulation on hot and cold water pipes as outlined in the ESDS.
7.9a Mold Prevention: Equipment |  |  | (Mandatory) State that there will be auxiliary drain pans that drain to the exterior.
7.9b Mold Prevention: Surfaces |  |  | (Mandatory) State that there will be smooth, durable, cleanable, water-proof surfaces in all wet areas.
7.9c Mold Prevention: Tub & Shower Enclosures |  |  | (Mandatory) State which materials for tub and shower enclosures will be used.
7.10 Vapor Barrier Strategies |  |  | (Mandatory for foundation work) State that there will be a minimum 6 mil vapor barrier under interior concrete slabs over 4 inches of clean aggregate or sand. If there are crawl spaces, state 8-mil minimum thickness cross-laminated polyethylene on the crawl floor, extended at least 12 inches up on piers and foundation walls, and with joints overlapping at least 12 inches.
7.11 Radon Mitigation |  |  | (Mandatory) State whether the project is in a high risk radon county. If so, continue with the following: For New Construction, state the list of radon mitigation measures that will be installed. Facilitate post testing and ensure documentation verification is reviewed by the third party verifier. For Rehabilitation, state that radon testing using the EPA protocols will be done and state type and duration of test. If radon testing shows 4 pCi/L or higher, state here the radon mitigation measures that will be installed. Facilitate post testing and ensure documentation verification is reviewed by the third party verifier.
7.12 Water Drainage |  |  | (Mandatory) State which water drainage measures will be incorporated. Note: All measures which apply to the scope of work are required.
7.13 Enhanced Building Envelope Design |  |  | (up to 8 points) State the option(s) chosen and how the objective will be achieved. State that inspection reports and photos of any mockups will be available on job site.
7.14 Garage Isolation |  |  | (Mandatory) State that there will be a continuous air tight barrier between the living space and an attached garage, how it will be achieved, and the number of placements of CO monitors as necessary.
7.15 Integrated Pest Management |  |  | (Mandatory) State that sealing of all penetrations will be done and include what materials will be used to prevent pest and rodent entry.
7.16 Lead-Safe Work Practices |  |  | (Mandatory) State the year when the buildings were constructed. For structures built before 1978, state that lead-safe work practices will be followed.
7.17 Smoke-Free Building |  |  | (7 points) State that a smoke-free policy in all common and individual living areas, including decks and patios, in unit leases and within 25 feet of building entries or ventilation intakes (including operable windows) will be implemented and enforced. Also state that the lease language will prohibit smoking in these locations and that it is a violation of the lease to smoke. Provide a copy of the lease in the on-site binder for the Third Party Verifier to review on-site.
8.1 Building Maintenance Manual |  |  | (Mandatory) State that the project sponsor will create, or help create, the Building Maintenance Manual and submit it to Commerce before the project is completed; include an estimated date of submittal.
8.2 Resident Manual |  |  | (Mandatory) State that the project sponsor will create, or help create, the Resident Manual and submit it to Commerce before the project is completed; include an estimated date of submittal.
8.3 Resident & Property Manager Orientation |  |  | (Mandatory) State how the orientations will be completed with new tenants and the plan for orientation at turnover. State that a record of the orientation will be submitted to Commerce after project development is completed and at least 90% occupied. The record should include the date of the orientation, who in each household received the orientation, and who on the management team gave the orientation; include an estimated date of submittal.
8.4 Project Data Collection |  |  | (7 points) State that the property management staff will collect and monitor project performance data on energy, water, and, if possible, healthy living environments for a minimum of five years and provide that information to Commerce.
8.5 Educational Signage |  |  | (2 points) State that educational signage and/or educational material will be provided onsite.
| TOTAL | 0
*This spreadsheet was revised 11/2013. Please check the website the confirm this is the most recent version

## Key (hidden)
M
N/A
M | N/A
N/A | 1 | 2 | 3
M | N/A | 5
M | N/A | 2
N/A | 2
N/A | 3
N/A | 4
N/A | 5
N/A | 7
M | 5
N/A | 10
N/A | 2 | 4 | 6 | 8
N/A | 4 | 6 | 8
M | 1 | 2 | 3 | 4 | 5
N/A | 1 | 2 | 3 | 4 | 5
N/A | 1 | 2 | 4 | 6
N/A | 1 | 2 | 3 | 4 | 5 | 6
M | 3
N/A | 0.5 | 1 | 1.5 | 2 | 2.5 | 3 | 3.5 | 4 | 4.5 | 5
N/A | 1
N/A | 1 | 2 | 3 | 4 | 5 | 6 | 7 | 8 | 9 | 10
N/A | 2 | 3 | 5
N/A | 3 | 7
N/A | 2 | 5 | 7
N/A | 0.5 | 1 | 1.5 | 2 | 2.5 | 3 | 3.5 | 4 | 4.5 | 5 | 5.5 | 6 | 6.5 | 7 | 7.5 | 8 | 8.5 | 9 | 9.5 | 10
N/A | 3 | 5
N/A | 17
New Construction | Moderate Rehab | Substantial Rehab | New Construction & Moderate Rehab | New Construction Substantial Rehab
Urban | Rural