## Links (hidden)
Yes
Pending
Canceled
No
NA

## Matrix
Maintenance Matrix - Property Name
Maintenance Item | Frequency | time axis 2010-01-04 to 2010-12-27
Storm Water System
Remove debris or any impediment to drainage from catch basins pipes and other site drains, inspect for damage | Annually | bar: 2010-04-19
Site Paving
Clean parking area, pick up trash | Weekly
Seal all cracks with asphalt crack filler, pressure wash | Annually | bar: 2010-04-19
Inspect striping and graphics in parking garage. Re-paint as necessary. | Annually | bar: 2010-04-19
Sanitary Sewer System
Inspect clean out caps are secure, damage to structures | Annually | bar: 2010-04-26
Check for dry traps at floor drains | Quarterly | bar: 2010-01-04; 2010-04-05; 2010-06-28; 2010-10-04
Landscaping
Operate irrigation system and adjust as needed to ensure plant coverage and limiting spray on siding or other surface | Summer- Monthly | bar: 2010-05-03; 2010-05-31; 2010-06-28; 2010-07-26; 2010-08-23; 2010-09-20
Winterize, drain water lines, clean filters | Annually | bar: 2010-09-27
Inspect irrigation components for damage or breaks - replace as needed | Season - Weekly | bar: 2010-04-26 to 2010-09-06
Concrete Walkways
Clean Sidewalks | Weekly
Pressure wash sidewalks | Semi-Annually | bar: 2010-04-19; 2010-09-27
Inspect concrete for cracking, heaving or other damage. Perform maintenance and replace slab as needed. | Annually | bar: 2010-04-26
Metals
Inspect flashing and sheet metal for loose connections, rust or other damage. Repair as needed | Annually | bar: 2010-06-14
Elevated Decks
Check guardrails for missing/loose bolts. Monitor the connections to the adjacent walls and decking for water intrusion into the structure. | Quarterly | bar: 2010-01-04; 2010-04-05; 2010-06-28; 2010-10-04
Inspect fluid-applied waterproofing for standing water, leaks, or other damage. Repair as needed. | Annually | bar: 2010-09-13
Exterior cladding / Moisture Protection
Clean, maintain & cladding per manufacturers recommendations | Annually | bar: 2010-04-19
Clean exterior surfaces with soft bristle brush to remove dirt and debris. | Annually | bar: 2010-04-19
Look for signs of staining, clearance to soil recommended by manufacturer | Annually | bar: 2010-04-19
Remove bee hives, and birds nests | Annually | bar: 2010-04-19
Keep vegetation such as shrubs, bushes, and small trees trimmed back and away from the wall and siding | Quarterly | bar: 2010-01-04; 2010-04-05; 2010-06-28; 2010-10-04
Joint Sealants
Inspect joint sealants for cracking, chalking & separation from substrate to ensure sealant is operating properly, repair as required | Annually | bar: 2010-04-26
Roofing & Drains
Inspect roof per the roof inspection protocol document | Semi-Annually | bar: 2010-04-19; 2010-10-04
Inspect sheet metal roofing for dents, hoes, thin or worn paint and broken or missing penetration seals | Annually | bar: 2010-04-19
Doors and Windows
Inspect doors and frames for proper operations, paint needs and lubrication needs. | Annually | bar: 2010-04-19
Inspect windows for proper operation, seal function, lubrication needs, damage & weep holes remain un-clogged | Annually | bar: 2010-09-13
Finishes
Inspect exterior paint for fading, flaking and staining | Semi-Annually | bar: 2010-04-19; 2010-10-04
Clean and touch-up paint areas noted in inspections | Annually | bar: 2010-07-12
Inspect carpet for cleaning needs, excessive wear, separated seams for fraying | Monthly | bar: 2010-01-04; 2010-02-01; 2010-03-01; 2010-04-05; 2010-05-03; 2010-05-31; 2010-06-28; 2010-08-02; 2010-09-06; 2010-10-04; 2010-11-01; 2010-12-06
Inspect tile for cracks & chips and replace as necessary | Monthly | bar: 2010-01-04; 2010-02-01; 2010-03-01; 2010-04-05; 2010-05-03; 2010-05-31; 2010-06-28; 2010-08-02; 2010-09-06; 2010-10-04; 2010-11-01; 2010-12-06
Inspect interior paint for scuffing, peeling, damage or staining. Repaint as necessary. | Semi-Annually | bar: 2010-01-25; 2010-07-12
Inspect building signage for cleanliness or damage. Repair or replace as needed. | Annually | bar: 2010-03-22
Inspect Interior caulking for damage and deterioration | Semi-Annually | bar: 2010-02-01; 2010-07-19
Specialties
Inspect Fire Extinguishers and Cabinets to ensure they are accessible and contain fire extinguishers | Weekly
Perform "quick check" of all fire extinguishers including shaking the extinguisher to mix the chemicals | Monthly | bar: 2010-01-04; 2010-02-01; 2010-03-01; 2010-04-05; 2010-05-03; 2010-05-31; 2010-06-28; 2010-08-02; 2010-09-06; 2010-10-04; 2010-11-01; 2010-12-06
Perform "thorough check" of all fire extinguishers | Annually | bar: 2010-03-22
Conduct inspection of site for evidence of need for pest control | Quarterly | bar: 2010-01-04; 2010-04-05; 2010-06-28; 2010-10-04
Inspect louvers & vents. Operate if possible & perform maintenance as needed. | Annually | bar: 2010-03-22
Clean bench surfaces of algae & dirt | Quarterly | bar: 2010-01-04; 2010-04-05; 2010-06-28; 2010-10-04
Inspect mailboxes for damage or compromised security. | Monthly | bar: 2010-01-04; 2010-02-01; 2010-03-01; 2010-04-05; 2010-05-03; 2010-05-31; 2010-06-28; 2010-08-02; 2010-09-06; 2010-10-04; 2010-11-01; 2010-12-06
Lubricate the mailbox locks | Semi-Annually | bar: 2010-01-25; 2010-07-12
Equipment
Operate & Inspect all lighting fixtures & controls. Perform maintenance & replace bulbs as necessary. | Monthly | bar: 2010-01-04; 2010-02-01; 2010-03-01; 2010-04-05; 2010-05-03; 2010-05-31; 2010-06-28; 2010-08-02; 2010-09-06; 2010-10-04; 2010-11-01; 2010-12-06
Replace site lighting bulbs as necessary. | Weekly
Clean appliances | Monthly | bar: 2010-01-04; 2010-02-01; 2010-03-01; 2010-04-05; 2010-05-03; 2010-05-31; 2010-06-28; 2010-08-02; 2010-09-06; 2010-10-04; 2010-11-01; 2010-12-06
Check all appliances for proper operation, maintain as required. | Monthly | bar: 2010-01-04; 2010-02-01; 2010-03-01; 2010-04-05; 2010-05-03; 2010-05-31; 2010-06-28; 2010-08-02; 2010-09-06; 2010-10-04; 2010-11-01; 2010-12-06
Inspect interior lighting for proper operation and burned out bulbs | Weekly
Quick Test - Inspect and test exit signage and emergency lighting per manufacturers recommendations | Monthly | bar: 2010-01-04; 2010-02-01; 2010-03-01; 2010-04-05; 2010-05-03; 2010-05-31; 2010-06-28; 2010-08-02; 2010-09-06; 2010-10-04; 2010-11-01; 2010-12-06
Thorough Test - Inspect and test exit signage and emergency lighting per manufacturers recommendations | Annually | bar: 2010-04-19
Inspect Electric Resistance Heaters for debris buildup and damage Test functioning | Semi-Annually | bar: 2010-01-25; 2010-07-12
Test smoke detectors operation and battery | Monthly/ annual smoke test | bar: 2010-01-04; 2010-02-01; 2010-03-01; 2010-03-22; 2010-04-05; 2010-05-03; 2010-05-31; 2010-06-28; 2010-08-02; 2010-09-06; 2010-10-04; 2010-11-01; 2010-12-06
Special Construction
Inspect Trash areas for cleanliness & access | Daily
Power wash trash enclosures | Monthly | bar: 2010-01-04; 2010-02-01; 2010-03-01; 2010-04-05; 2010-05-03; 2010-05-31; 2010-06-28; 2010-08-02; 2010-09-06; 2010-10-04; 2010-11-01; 2010-12-06
Mechanical
Inspect and clean all sinks, faucets, supply valves and traps | Annually | bar: 2010-03-22
Inspect toilets for proper functioning, repair as needed | Semi-Annually | bar: 2010-01-25; 2010-07-12
Inspect and test water heaters, repair and/or adjust as necessary | Quarterly | bar: 2010-01-04; 2010-04-05; 2010-06-28; 2010-10-04
Fire Suppression / Life Safety
Inspect fire Alarm systems per NFPA 72 | Monthly and per NFPA | bar: 2010-01-04; 2010-02-01; 2010-03-01; 2010-04-05; 2010-05-03; 2010-05-31; 2010-06-28; 2010-08-02; 2010-09-06; 2010-10-04; 2010-11-01; 2010-12-06
Inspect fire -sprinkler systems per NFPA 25 | Monthly and per NFPA | bar: 2010-01-04; 2010-02-01; 2010-03-01; 2010-04-05; 2010-05-03; 2010-05-31; 2010-06-28; 2010-08-02; 2010-09-06; 2010-10-04; 2010-11-01; 2010-12-06
Inspect and flow test fire sprinkler system | Monthly and per NFPA | bar: 2010-01-04; 2010-02-01; 2010-03-01; 2010-04-05; 2010-05-03; 2010-05-31; 2010-06-28; 2010-08-02; 2010-09-06; 2010-10-04; 2010-11-01; 2010-12-06
Inspect fire alarm devices for damage. | Monthly and per NFPA | bar: 2010-01-04; 2010-02-01; 2010-03-01; 2010-04-05; 2010-05-03; 2010-05-31; 2010-06-28; 2010-08-02; 2010-09-06; 2010-10-04; 2010-11-01; 2010-12-06
HVAC
Inspect HVAC ducts for secure connections and secure, sealed joints | Annually | bar: 2010-05-17
Inspect and clean dryer exhaust ducts | Semi-Annually | bar: 2010-02-22; 2010-07-12
Operate and inspect all mechanical ventilation systems | Annually | bar: 2010-05-17
Inspect and clean bath fans | Annually | bar: 2010-10-04