## Coversheet
Washington State Energy Strategy Decarbonization Modeling: Final Report
December 11th, 2020
Accompanying Data
Output Group | Sheet Index | Sheet Contents | Corresponding Final Report Slide Number
Emissions | E1 | CO2 Emissions by Scenario | 25
| E2 | Total Emissions by Sector | 26
Energy Demand | D1 | Final Energy Demand | 28
| D2 | Final Energy Electricity | 29
| D3 | Light Duty Vehicles Sales, Stock, and Demand | 30
| D4 | Heavy Duty Vehicles Sales, Stock, and Demand | 31
| D5 | Residential Space Heating Demand | 32
| D6 | Behavior Change Scenario Transportation Demand | 33
| D7 | Behavior Change Scenario Residential and Commercial Demand | 34
| D8 | Final Energy Demand in Buildings | N/A
Energy Supply | S1 | Washington Electricity Capacity | 36
| S2 | Capacity Additions | 37
| S3 | Washington Generation and Load | 38
| S4 | Clean Electricity Imports into Washington | 39
| S5 | Transmission Capacity | 40
| S6 | Regional Electricity Capacity | 41
| S7 | Fuel Blend Composition | 42
| S8 | Source of Clean Fuels | 43
| S9 | Fuels Production Capacity 2050 | 44
| S10 | Hydrogen Demand and Supply 2050 | 45
| S11 | Carbon Demand and Supply 2050 | 45
| S12 | Washington Dispatch 2050 | 46
| S13 | Western Dispatch 2050 | 46
| S14 | Western Seasonal Balancing 2050 | 47
| S15 | Washington Balancing 2050 | 48
Costs | C1 | Average Energy Spending GDP | 52
| C2 | Annual Net Cost GDP | 52
| C3 | Cost Components GDP | 54
| C4 | Cost Components Dollars | N/A
| C5 | Historical Energy Spending | 55
| C6 | EV Cost Uncertainty Impact | 56

## E1.CO2 Emissions by Scenario
CO2 Emissions by Scenario
WA SES EER DDP Modeling Final Report Page 25
Fuel Type | Run Name | Year | Emissions (MMT)
Total | Reference | 2020 | 71.1147
Total | Reference | 2030 | 75.149
Total | Reference | 2035 | 75.9847
Total | Reference | 2040 | 75.8429
Total | Reference | 2045 | 74.155
Total | Reference | 2050 | 73.9921
Total | Electrification | 2020 | 70.0234
Total | Electrification | 2030 | 40.1
Total | Electrification | 2035 | 31.2
Total | Electrification | 2040 | 22.3
Total | Electrification | 2045 | 11.15
Total | Electrification | 2050 | -2.2373e-05
Total | Tranport Fuels | 2020 | 70.0258
Total | Tranport Fuels | 2030 | 40.1
Total | Tranport Fuels | 2035 | 31.2
Total | Tranport Fuels | 2040 | 22.3
Total | Tranport Fuels | 2045 | 11.15
Total | Tranport Fuels | 2050 | -1.7945e-05
Total | Gas in Buildings | 2020 | 70.0585
Total | Gas in Buildings | 2030 | 40.1
Total | Gas in Buildings | 2035 | 31.2
Total | Gas in Buildings | 2040 | 22.3
Total | Gas in Buildings | 2045 | 11.15
Total | Gas in Buildings | 2050 | -2.2845e-05
Total | Behavior Change | 2020 | 70.0237
Total | Behavior Change | 2030 | 40.1
Total | Behavior Change | 2035 | 31.2
Total | Behavior Change | 2040 | 22.3
Total | Behavior Change | 2045 | 11.15
Total | Behavior Change | 2050 | -2.3007e-05
Total | Constrained Resources | 2020 | 70.0238
Total | Constrained Resources | 2030 | 40.1
Total | Constrained Resources | 2035 | 31.2
Total | Constrained Resources | 2040 | 22.3
Total | Constrained Resources | 2045 | 11.15
Total | Constrained Resources | 2050 | -2.3915e-05
Coal | Reference | 2020 | 9.5065
Coal | Reference | 2030 | 0.58536
Coal | Reference | 2035 | 0.65792
Coal | Reference | 2040 | 0.88057
Coal | Reference | 2045 | 1.2783
Coal | Reference | 2050 | 1.7541
Coal | Electrification | 2020 | 9.4592
Coal | Electrification | 2030 | 0.5678
Coal | Electrification | 2035 | 0.50447
Coal | Electrification | 2040 | 0.42502
Coal | Electrification | 2045 | 0.33351
Coal | Electrification | 2050 | 6.3372e-06
Coal | Tranport Fuels | 2020 | 9.4591
Coal | Tranport Fuels | 2030 | 0.5518
Coal | Tranport Fuels | 2035 | 0.48818
Coal | Tranport Fuels | 2040 | 0.4088
Coal | Tranport Fuels | 2045 | 0.28825
Coal | Tranport Fuels | 2050 | 5.2588e-06
Coal | Gas in Buildings | 2020 | 9.4592
Coal | Gas in Buildings | 2030 | 0.55737
Coal | Gas in Buildings | 2035 | 0.4938
Coal | Gas in Buildings | 2040 | 0.41378
Coal | Gas in Buildings | 2045 | 1.6074e-05
Coal | Gas in Buildings | 2050 | 6.8782e-06
Coal | Behavior Change | 2020 | 9.4592
Coal | Behavior Change | 2030 | 0.568
Coal | Behavior Change | 2035 | 0.5044
Coal | Behavior Change | 2040 | 0.42494
Coal | Behavior Change | 2045 | 0.33756
Coal | Behavior Change | 2050 | 6.4606e-06
Coal | Constrained Resources | 2020 | 9.4592
Coal | Constrained Resources | 2030 | 0.56793
Coal | Constrained Resources | 2035 | 0.50458
Coal | Constrained Resources | 2040 | 0.42512
Coal | Constrained Resources | 2045 | 0.36181
Coal | Constrained Resources | 2050 | 6.3421e-06
Diesel, Gasoline, Jet Fuel | Reference | 2020 | 38.6419
Diesel, Gasoline, Jet Fuel | Reference | 2030 | 42.2779
Diesel, Gasoline, Jet Fuel | Reference | 2035 | 40.9345
Diesel, Gasoline, Jet Fuel | Reference | 2040 | 40.6473
Diesel, Gasoline, Jet Fuel | Reference | 2045 | 40.7851
Diesel, Gasoline, Jet Fuel | Reference | 2050 | 39.9352
Diesel, Gasoline, Jet Fuel | Electrification | 2020 | 37.9571
Diesel, Gasoline, Jet Fuel | Electrification | 2030 | 21.9555
Diesel, Gasoline, Jet Fuel | Electrification | 2035 | 15.1227
Diesel, Gasoline, Jet Fuel | Electrification | 2040 | 9.2649
Diesel, Gasoline, Jet Fuel | Electrification | 2045 | 3.2312
Diesel, Gasoline, Jet Fuel | Electrification | 2050 | 3.2646e-06
Diesel, Gasoline, Jet Fuel | Tranport Fuels | 2020 | 37.9608
Diesel, Gasoline, Jet Fuel | Tranport Fuels | 2030 | 22.3075
Diesel, Gasoline, Jet Fuel | Tranport Fuels | 2035 | 15.7961
Diesel, Gasoline, Jet Fuel | Tranport Fuels | 2040 | 10.5165
Diesel, Gasoline, Jet Fuel | Tranport Fuels | 2045 | 5.0469
Diesel, Gasoline, Jet Fuel | Tranport Fuels | 2050 | 4.4948e-06
Diesel, Gasoline, Jet Fuel | Gas in Buildings | 2020 | 37.9571
Diesel, Gasoline, Jet Fuel | Gas in Buildings | 2030 | 20.085
Diesel, Gasoline, Jet Fuel | Gas in Buildings | 2035 | 11.6298
Diesel, Gasoline, Jet Fuel | Gas in Buildings | 2040 | 6.9382
Diesel, Gasoline, Jet Fuel | Gas in Buildings | 2045 | 4.0708e-06
Diesel, Gasoline, Jet Fuel | Gas in Buildings | 2050 | 3.7318e-06
Diesel, Gasoline, Jet Fuel | Behavior Change | 2020 | 37.9571
Diesel, Gasoline, Jet Fuel | Behavior Change | 2030 | 21.4937
Diesel, Gasoline, Jet Fuel | Behavior Change | 2035 | 15.3308
Diesel, Gasoline, Jet Fuel | Behavior Change | 2040 | 9.2655
Diesel, Gasoline, Jet Fuel | Behavior Change | 2045 | 3.2032
Diesel, Gasoline, Jet Fuel | Behavior Change | 2050 | 3.1139e-06
Diesel, Gasoline, Jet Fuel | Constrained Resources | 2020 | 37.9571
Diesel, Gasoline, Jet Fuel | Constrained Resources | 2030 | 21.8537
Diesel, Gasoline, Jet Fuel | Constrained Resources | 2035 | 15.1139
Diesel, Gasoline, Jet Fuel | Constrained Resources | 2040 | 9.2613
Diesel, Gasoline, Jet Fuel | Constrained Resources | 2045 | 2.7638
Diesel, Gasoline, Jet Fuel | Constrained Resources | 2050 | 3.1713e-06
Natural Gas | Reference | 2020 | 16.509
Natural Gas | Reference | 2030 | 24.3119
Natural Gas | Reference | 2035 | 26.4257
Natural Gas | Reference | 2040 | 26.1453
Natural Gas | Reference | 2045 | 23.6698
Natural Gas | Reference | 2050 | 23.7061
Natural Gas | Electrification | 2020 | 16.1501
Natural Gas | Electrification | 2030 | 14.6408
Natural Gas | Electrification | 2035 | 12.2429
Natural Gas | Electrification | 2040 | 10.2775
Natural Gas | Electrification | 2045 | 8.5618
Natural Gas | Electrification | 2050 | 2.7419
Natural Gas | Tranport Fuels | 2020 | 16.149
Natural Gas | Tranport Fuels | 2030 | 14.3047
Natural Gas | Tranport Fuels | 2035 | 11.5859
Natural Gas | Tranport Fuels | 2040 | 9.0156
Natural Gas | Tranport Fuels | 2045 | 6.7872
Natural Gas | Tranport Fuels | 2050 | 2.7421
Natural Gas | Gas in Buildings | 2020 | 16.1852
Natural Gas | Gas in Buildings | 2030 | 15.8899
Natural Gas | Gas in Buildings | 2035 | 15.7478
Natural Gas | Gas in Buildings | 2040 | 15.2392
Natural Gas | Gas in Buildings | 2045 | 13.3693
Natural Gas | Gas in Buildings | 2050 | 2.7421
Natural Gas | Behavior Change | 2020 | 16.1504
Natural Gas | Behavior Change | 2030 | 14.4679
Natural Gas | Behavior Change | 2035 | 12.038
Natural Gas | Behavior Change | 2040 | 10.2744
Natural Gas | Behavior Change | 2045 | 8.5869
Natural Gas | Behavior Change | 2050 | 2.7419
Natural Gas | Constrained Resources | 2020 | 16.1505
Natural Gas | Constrained Resources | 2030 | 14.7422
Natural Gas | Constrained Resources | 2035 | 12.2516
Natural Gas | Constrained Resources | 2040 | 10.8992
Natural Gas | Constrained Resources | 2045 | 8.9945
Natural Gas | Constrained Resources | 2050 | 2.7418
Other | Reference | 2020 | 8.2034
Other | Reference | 2030 | 8.8331
Other | Reference | 2035 | 9.274
Other | Reference | 2040 | 9.8069
Other | Reference | 2045 | 10.3716
Other | Reference | 2050 | 10.8933
Other | Electrification | 2020 | 8.2031
Other | Electrification | 2030 | 3.7021
Other | Electrification | 2035 | 4.4453
Other | Electrification | 2040 | 3.9053
Other | Electrification | 2045 | 3.3334
Other | Electrification | 2050 | 1.6904
Other | Tranport Fuels | 2020 | 8.2031
Other | Tranport Fuels | 2030 | 3.7021
Other | Tranport Fuels | 2035 | 4.4455
Other | Tranport Fuels | 2040 | 3.9184
Other | Tranport Fuels | 2045 | 3.3376
Other | Tranport Fuels | 2050 | 1.6902
Other | Gas in Buildings | 2020 | 8.2031
Other | Gas in Buildings | 2030 | 4.3341
Other | Gas in Buildings | 2035 | 4.4443
Other | Gas in Buildings | 2040 | 3.9044
Other | Gas in Buildings | 2045 | 2.0907
Other | Gas in Buildings | 2050 | 1.6902
Other | Behavior Change | 2020 | 8.2031
Other | Behavior Change | 2030 | 4.3366
Other | Behavior Change | 2035 | 4.4421
Other | Behavior Change | 2040 | 3.9037
Other | Behavior Change | 2045 | 3.3323
Other | Behavior Change | 2050 | 1.6904
Other | Constrained Resources | 2020 | 8.2031
Other | Constrained Resources | 2030 | 3.7023
Other | Constrained Resources | 2035 | 4.4453
Other | Constrained Resources | 2040 | 3.9051
Other | Constrained Resources | 2045 | 3.3398
Other | Constrained Resources | 2050 | 1.6905
product and bunkering co2 | Reference | 2020 | -3.6219
product and bunkering co2 | Reference | 2030 | -4.0751
product and bunkering co2 | Reference | 2035 | -4.269
product and bunkering co2 | Reference | 2040 | -4.4947
product and bunkering co2 | Reference | 2045 | -4.7545
product and bunkering co2 | Reference | 2050 | -5.0507
product and bunkering co2 | Electrification | 2020 | -3.6219
product and bunkering co2 | Electrification | 2030 | -3.9954
product and bunkering co2 | Electrification | 2035 | -4.09
product and bunkering co2 | Electrification | 2040 | -4.1956
product and bunkering co2 | Electrification | 2045 | -4.3101
product and bunkering co2 | Electrification | 2050 | -4.4323
product and bunkering co2 | Tranport Fuels | 2020 | -3.6219
product and bunkering co2 | Tranport Fuels | 2030 | -3.9954
product and bunkering co2 | Tranport Fuels | 2035 | -4.09
product and bunkering co2 | Tranport Fuels | 2040 | -4.1956
product and bunkering co2 | Tranport Fuels | 2045 | -4.3101
product and bunkering co2 | Tranport Fuels | 2050 | -4.4323
product and bunkering co2 | Gas in Buildings | 2020 | -3.6219
product and bunkering co2 | Gas in Buildings | 2030 | -3.9954
product and bunkering co2 | Gas in Buildings | 2035 | -4.09
product and bunkering co2 | Gas in Buildings | 2040 | -4.1956
product and bunkering co2 | Gas in Buildings | 2045 | -4.3101
product and bunkering co2 | Gas in Buildings | 2050 | -4.4323
product and bunkering co2 | Behavior Change | 2020 | -3.6219
product and bunkering co2 | Behavior Change | 2030 | -3.9954
product and bunkering co2 | Behavior Change | 2035 | -4.09
product and bunkering co2 | Behavior Change | 2040 | -4.1956
product and bunkering co2 | Behavior Change | 2045 | -4.3101
product and bunkering co2 | Behavior Change | 2050 | -4.4323
product and bunkering co2 | Constrained Resources | 2020 | -3.6219
product and bunkering co2 | Constrained Resources | 2030 | -3.9954
product and bunkering co2 | Constrained Resources | 2035 | -4.09
product and bunkering co2 | Constrained Resources | 2040 | -4.1956
product and bunkering co2 | Constrained Resources | 2045 | -4.3101
product and bunkering co2 | Constrained Resources | 2050 | -4.4323
Residual Fuel Oil | Reference | 2020 | 1.8758
Residual Fuel Oil | Reference | 2030 | 3.2159
Residual Fuel Oil | Reference | 2035 | 2.9616
Residual Fuel Oil | Reference | 2040 | 2.8575
Residual Fuel Oil | Reference | 2045 | 2.8047
Residual Fuel Oil | Reference | 2050 | 2.7542
Residual Fuel Oil | Electrification | 2020 | 1.8758
Residual Fuel Oil | Electrification | 2030 | 3.2292
Residual Fuel Oil | Electrification | 2035 | 2.9746
Residual Fuel Oil | Electrification | 2040 | 2.6228
Residual Fuel Oil | Electrification | 2045 | 9.019e-05
Residual Fuel Oil | Electrification | 2050 | 1.2348e-06
Residual Fuel Oil | Tranport Fuels | 2020 | 1.8758
Residual Fuel Oil | Tranport Fuels | 2030 | 3.2292
Residual Fuel Oil | Tranport Fuels | 2035 | 2.9743
Residual Fuel Oil | Tranport Fuels | 2040 | 2.6362
Residual Fuel Oil | Tranport Fuels | 2045 | 6.998e-05
Residual Fuel Oil | Tranport Fuels | 2050 | 1.2554e-06
Residual Fuel Oil | Gas in Buildings | 2020 | 1.8758
Residual Fuel Oil | Gas in Buildings | 2030 | 3.2291
Residual Fuel Oil | Gas in Buildings | 2035 | 2.9743
Residual Fuel Oil | Gas in Buildings | 2040 | 5.004e-05
Residual Fuel Oil | Gas in Buildings | 2045 | 1.3777e-06
Residual Fuel Oil | Gas in Buildings | 2050 | 1.4107e-06
Residual Fuel Oil | Behavior Change | 2020 | 1.8758
Residual Fuel Oil | Behavior Change | 2030 | 3.2292
Residual Fuel Oil | Behavior Change | 2035 | 2.9747
Residual Fuel Oil | Behavior Change | 2040 | 2.6269
Residual Fuel Oil | Behavior Change | 2045 | 9.3805e-05
Residual Fuel Oil | Behavior Change | 2050 | 1.1882e-06
Residual Fuel Oil | Constrained Resources | 2020 | 1.8758
Residual Fuel Oil | Constrained Resources | 2030 | 3.2292
Residual Fuel Oil | Constrained Resources | 2035 | 2.9746
Residual Fuel Oil | Constrained Resources | 2040 | 2.0049
Residual Fuel Oil | Constrained Resources | 2045 | 9.4324e-05
Residual Fuel Oil | Constrained Resources | 2050 | 1.1904e-06

## E2.Total Emissions by Sector
Total Gross Emissions: Reference vs Electrification Scenarios
WA SES EER DDP Modeling Final Report Page 26
Emissions (MMT CO2e)
Year | Scenario | Total | Commercial | Residential | Industrial | Transport
1990 | Historical | 90.4983
1991 | Historical | 93.1001
1992 | Historical | 96.166
1993 | Historical | 95.7771
1994 | Historical | 100.0118
1995 | Historical | 99.9233
1996 | Historical | 102.0425
1997 | Historical | 102.1956
1998 | Historical | 103.8038
1999 | Historical | 104.1968
2000 | Historical | 108.617
2001 | Historical | 100.5421
2002 | Historical | 91.147
2003 | Historical | 94.1939
2004 | Historical | 94.1372
2005 | Historical | 95.0506
2006 | Historical | 97.432
2007 | Historical | 101.3928
2008 | Historical | 99.0205
2009 | Historical | 95.6273
2010 | Historical | 96.385
2011 | Historical | 93.1925
2012 | Historical | 91.8006
2013 | Historical | 93.6443
2014 | Historical | 92.9657
2015 | Historical | 95.9375
2016 | Historical | 97.5754
2017 | Historical | 97.7249
2018 | Historical | 98.9086
2020 | Reference | 71.1147 | 7.3089 | 11.4303 | 17.4379 | 34.9376
2030 | Reference | 75.149 | 7.3816 | 8.9729 | 19.7007 | 39.0939
2035 | Reference | 75.9847 | 8.3271 | 9.0289 | 21.3748 | 37.254
2040 | Reference | 75.8429 | 8.6083 | 8.0747 | 22.6707 | 36.4892
2045 | Reference | 74.155 | 8.2744 | 6.9166 | 22.8111 | 36.1529
2050 | Reference | 73.9921 | 8.6392 | 6.549 | 23.8384 | 34.9654
2020 | Electrification | 70.0234 | 6.6114 | 10.2127 | 18.9631 | 34.2361
2030 | Electrification | 40.1 | 4.0685 | 4.997 | 11.0379 | 19.9965
2035 | Electrification | 31.2 | 3.2471 | 3.69 | 10.8438 | 13.4191
2040 | Electrification | 22.3 | 2.3974 | 2.5831 | 9.515 | 7.8045
2045 | Electrification | 11.15 | 1.4714 | 1.7554 | 8.2593 | -0.33622
2050 | Electrification | -2.2373e-05 | 0.24127 | 0.54027 | 3.0992 | -3.8807 | *Bunkered fuels applied to transportation sector

## D1.Final Energy Demand
Final Energy Demand
WA SES EER DDP Modeling Final Report Page 28
Final Energy Type | Scenario | Year | Energy Demand (Tbtu)
Diesel Fuel | Reference | 2020 | 183.7457
Diesel Fuel | Reference | 2021 | 183.4949
Diesel Fuel | Reference | 2022 | 184.1451
Diesel Fuel | Reference | 2023 | 186.9264
Diesel Fuel | Reference | 2024 | 184.9833
Diesel Fuel | Reference | 2025 | 182.3615
Diesel Fuel | Reference | 2026 | 179.698
Diesel Fuel | Reference | 2027 | 177.1906
Diesel Fuel | Reference | 2028 | 174.7794
Diesel Fuel | Reference | 2029 | 172.6657
Diesel Fuel | Reference | 2030 | 171.1544
Diesel Fuel | Reference | 2031 | 169.1095
Diesel Fuel | Reference | 2032 | 167.5276
Diesel Fuel | Reference | 2033 | 166.453
Diesel Fuel | Reference | 2034 | 165.9694
Diesel Fuel | Reference | 2035 | 166.5407
Diesel Fuel | Reference | 2036 | 166.3006
Diesel Fuel | Reference | 2037 | 166.5077
Diesel Fuel | Reference | 2038 | 167.1711
Diesel Fuel | Reference | 2039 | 167.5966
Diesel Fuel | Reference | 2040 | 167.9145
Diesel Fuel | Reference | 2041 | 168.7621
Diesel Fuel | Reference | 2042 | 169.4444
Diesel Fuel | Reference | 2043 | 170.3589
Diesel Fuel | Reference | 2044 | 172.0037
Diesel Fuel | Reference | 2045 | 173.3105
Diesel Fuel | Reference | 2046 | 174.8327
Diesel Fuel | Reference | 2047 | 176.2649
Diesel Fuel | Reference | 2048 | 178.0123
Diesel Fuel | Reference | 2049 | 179.5418
Diesel Fuel | Reference | 2050 | 181.011
Diesel Fuel | Electrification | 2020 | 183.6806
Diesel Fuel | Electrification | 2021 | 183.3541
Diesel Fuel | Electrification | 2022 | 183.8891
Diesel Fuel | Electrification | 2023 | 186.4995
Diesel Fuel | Electrification | 2024 | 184.3074
Diesel Fuel | Electrification | 2025 | 181.2892
Diesel Fuel | Electrification | 2026 | 177.6533
Diesel Fuel | Electrification | 2027 | 173.9084
Diesel Fuel | Electrification | 2028 | 169.981
Diesel Fuel | Electrification | 2029 | 165.9327
Diesel Fuel | Electrification | 2030 | 162.0567
Diesel Fuel | Electrification | 2031 | 156.101
Diesel Fuel | Electrification | 2032 | 150.0473
Diesel Fuel | Electrification | 2033 | 143.9491
Diesel Fuel | Electrification | 2034 | 137.5541
Diesel Fuel | Electrification | 2035 | 131.2264
Diesel Fuel | Electrification | 2036 | 122.7711
Diesel Fuel | Electrification | 2037 | 114.1888
Diesel Fuel | Electrification | 2038 | 105.7338
Diesel Fuel | Electrification | 2039 | 97.078
Diesel Fuel | Electrification | 2040 | 89.0063
Diesel Fuel | Electrification | 2041 | 81.0275
Diesel Fuel | Electrification | 2042 | 73.3148
Diesel Fuel | Electrification | 2043 | 66.0035
Diesel Fuel | Electrification | 2044 | 59.5925
Diesel Fuel | Electrification | 2045 | 53.523
Diesel Fuel | Electrification | 2046 | 48.0323
Diesel Fuel | Electrification | 2047 | 42.9073
Diesel Fuel | Electrification | 2048 | 38.5178
Diesel Fuel | Electrification | 2049 | 34.42
Diesel Fuel | Electrification | 2050 | 30.6681
Diesel Fuel | Transport Fuels | 2020 | 183.6955
Diesel Fuel | Transport Fuels | 2021 | 183.3934
Diesel Fuel | Transport Fuels | 2022 | 183.9696
Diesel Fuel | Transport Fuels | 2023 | 186.6462
Diesel Fuel | Transport Fuels | 2024 | 184.5548
Diesel Fuel | Transport Fuels | 2025 | 181.7164
Diesel Fuel | Transport Fuels | 2026 | 178.3541
Diesel Fuel | Transport Fuels | 2027 | 175.0117
Diesel Fuel | Transport Fuels | 2028 | 171.6286
Diesel Fuel | Transport Fuels | 2029 | 168.3321
Diesel Fuel | Transport Fuels | 2030 | 165.4338
Diesel Fuel | Transport Fuels | 2031 | 160.7947
Diesel Fuel | Transport Fuels | 2032 | 156.3466
Diesel Fuel | Transport Fuels | 2033 | 152.2063
Diesel Fuel | Transport Fuels | 2034 | 148.3174
Diesel Fuel | Transport Fuels | 2035 | 145.1558
Diesel Fuel | Transport Fuels | 2036 | 140.3234
Diesel Fuel | Transport Fuels | 2037 | 135.9058
Diesel Fuel | Transport Fuels | 2038 | 131.8394
Diesel Fuel | Transport Fuels | 2039 | 127.7186
Diesel Fuel | Transport Fuels | 2040 | 123.8288
Diesel Fuel | Transport Fuels | 2041 | 120.3323
Diesel Fuel | Transport Fuels | 2042 | 117.008
Diesel Fuel | Transport Fuels | 2043 | 114.0517
Diesel Fuel | Transport Fuels | 2044 | 111.7473
Diesel Fuel | Transport Fuels | 2045 | 109.3711
Diesel Fuel | Transport Fuels | 2046 | 107.318
Diesel Fuel | Transport Fuels | 2047 | 105.2316
Diesel Fuel | Transport Fuels | 2048 | 103.5238
Diesel Fuel | Transport Fuels | 2049 | 101.8816
Diesel Fuel | Transport Fuels | 2050 | 100.364
Diesel Fuel | Gas in Buildings | 2020 | 183.6806
Diesel Fuel | Gas in Buildings | 2021 | 183.3541
Diesel Fuel | Gas in Buildings | 2022 | 183.8891
Diesel Fuel | Gas in Buildings | 2023 | 186.4995
Diesel Fuel | Gas in Buildings | 2024 | 184.3074
Diesel Fuel | Gas in Buildings | 2025 | 181.2892
Diesel Fuel | Gas in Buildings | 2026 | 177.6533
Diesel Fuel | Gas in Buildings | 2027 | 173.9084
Diesel Fuel | Gas in Buildings | 2028 | 169.981
Diesel Fuel | Gas in Buildings | 2029 | 165.9327
Diesel Fuel | Gas in Buildings | 2030 | 162.0567
Diesel Fuel | Gas in Buildings | 2031 | 156.101
Diesel Fuel | Gas in Buildings | 2032 | 150.0473
Diesel Fuel | Gas in Buildings | 2033 | 143.9491
Diesel Fuel | Gas in Buildings | 2034 | 137.5541
Diesel Fuel | Gas in Buildings | 2035 | 131.2264
Diesel Fuel | Gas in Buildings | 2036 | 122.7711
Diesel Fuel | Gas in Buildings | 2037 | 114.1887
Diesel Fuel | Gas in Buildings | 2038 | 105.7338
Diesel Fuel | Gas in Buildings | 2039 | 97.0779
Diesel Fuel | Gas in Buildings | 2040 | 89.0063
Diesel Fuel | Gas in Buildings | 2041 | 81.0275
Diesel Fuel | Gas in Buildings | 2042 | 73.3148
Diesel Fuel | Gas in Buildings | 2043 | 66.0034
Diesel Fuel | Gas in Buildings | 2044 | 59.5925
Diesel Fuel | Gas in Buildings | 2045 | 53.523
Diesel Fuel | Gas in Buildings | 2046 | 48.0323
Diesel Fuel | Gas in Buildings | 2047 | 42.9073
Diesel Fuel | Gas in Buildings | 2048 | 38.5178
Diesel Fuel | Gas in Buildings | 2049 | 34.42
Diesel Fuel | Gas in Buildings | 2050 | 30.6681
Diesel Fuel | Behavior Change | 2020 | 183.6806
Diesel Fuel | Behavior Change | 2021 | 183.3541
Diesel Fuel | Behavior Change | 2022 | 183.8891
Diesel Fuel | Behavior Change | 2023 | 186.4995
Diesel Fuel | Behavior Change | 2024 | 184.3074
Diesel Fuel | Behavior Change | 2025 | 181.2892
Diesel Fuel | Behavior Change | 2026 | 176.9557
Diesel Fuel | Behavior Change | 2027 | 172.5654
Diesel Fuel | Behavior Change | 2028 | 168.0422
Diesel Fuel | Behavior Change | 2029 | 163.4519
Diesel Fuel | Behavior Change | 2030 | 159.089
Diesel Fuel | Behavior Change | 2031 | 152.7143
Diesel Fuel | Behavior Change | 2032 | 146.3031
Diesel Fuel | Behavior Change | 2033 | 139.8956
Diesel Fuel | Behavior Change | 2034 | 133.2608
Diesel Fuel | Behavior Change | 2035 | 126.7853
Diesel Fuel | Behavior Change | 2036 | 118.2733
Diesel Fuel | Behavior Change | 2037 | 109.7258
Diesel Fuel | Behavior Change | 2038 | 101.3683
Diesel Fuel | Behavior Change | 2039 | 92.8902
Diesel Fuel | Behavior Change | 2040 | 85.0215
Diesel Fuel | Behavior Change | 2041 | 77.3188
Diesel Fuel | Behavior Change | 2042 | 69.9203
Diesel Fuel | Behavior Change | 2043 | 62.9551
Diesel Fuel | Behavior Change | 2044 | 56.9032
Diesel Fuel | Behavior Change | 2045 | 51.1777
Diesel Fuel | Behavior Change | 2046 | 46.0249
Diesel Fuel | Behavior Change | 2047 | 41.2238
Diesel Fuel | Behavior Change | 2048 | 37.1238
Diesel Fuel | Behavior Change | 2049 | 33.2803
Diesel Fuel | Behavior Change | 2050 | 29.7554
Gasoline Fuel | Reference | 2020 | 280.0523
Gasoline Fuel | Reference | 2021 | 295.7616
Gasoline Fuel | Reference | 2022 | 310.3292
Gasoline Fuel | Reference | 2023 | 323.7838
Gasoline Fuel | Reference | 2024 | 320.9897
Gasoline Fuel | Reference | 2025 | 317.116
Gasoline Fuel | Reference | 2026 | 313.2686
Gasoline Fuel | Reference | 2027 | 309.4609
Gasoline Fuel | Reference | 2028 | 305.9361
Gasoline Fuel | Reference | 2029 | 302.6469
Gasoline Fuel | Reference | 2030 | 299.5614
Gasoline Fuel | Reference | 2031 | 296.8829
Gasoline Fuel | Reference | 2032 | 294.4116
Gasoline Fuel | Reference | 2033 | 292.3016
Gasoline Fuel | Reference | 2034 | 290.7441
Gasoline Fuel | Reference | 2035 | 289.3698
Gasoline Fuel | Reference | 2036 | 288.7552
Gasoline Fuel | Reference | 2037 | 288.5197
Gasoline Fuel | Reference | 2038 | 288.7764
Gasoline Fuel | Reference | 2039 | 289.2367
Gasoline Fuel | Reference | 2040 | 289.9719
Gasoline Fuel | Reference | 2041 | 290.1338
Gasoline Fuel | Reference | 2042 | 290.5258
Gasoline Fuel | Reference | 2043 | 291.222
Gasoline Fuel | Reference | 2044 | 292.3156
Gasoline Fuel | Reference | 2045 | 293.3874
Gasoline Fuel | Reference | 2046 | 295.0513
Gasoline Fuel | Reference | 2047 | 296.722
Gasoline Fuel | Reference | 2048 | 298.5885
Gasoline Fuel | Reference | 2049 | 300.6493
Gasoline Fuel | Reference | 2050 | 302.6879
Gasoline Fuel | Electrification | 2020 | 269.6431
Gasoline Fuel | Electrification | 2021 | 283.8529
Gasoline Fuel | Electrification | 2022 | 296.319
Gasoline Fuel | Electrification | 2023 | 306.8262
Gasoline Fuel | Electrification | 2024 | 300.7911
Gasoline Fuel | Electrification | 2025 | 292.5721
Gasoline Fuel | Electrification | 2026 | 282.3229
Gasoline Fuel | Electrification | 2027 | 269.8191
Gasoline Fuel | Electrification | 2028 | 255.0008
Gasoline Fuel | Electrification | 2029 | 238.1692
Gasoline Fuel | Electrification | 2030 | 219.9378
Gasoline Fuel | Electrification | 2031 | 200.8926
Gasoline Fuel | Electrification | 2032 | 181.8422
Gasoline Fuel | Electrification | 2033 | 163.1988
Gasoline Fuel | Electrification | 2034 | 145.3276
Gasoline Fuel | Electrification | 2035 | 128.236
Gasoline Fuel | Electrification | 2036 | 112.1372
Gasoline Fuel | Electrification | 2037 | 97.1683
Gasoline Fuel | Electrification | 2038 | 83.4797
Gasoline Fuel | Electrification | 2039 | 71.0793
Gasoline Fuel | Electrification | 2040 | 59.9415
Gasoline Fuel | Electrification | 2041 | 50.2736
Gasoline Fuel | Electrification | 2042 | 41.7571
Gasoline Fuel | Electrification | 2043 | 34.4062
Gasoline Fuel | Electrification | 2044 | 28.2323
Gasoline Fuel | Electrification | 2045 | 23.0445
Gasoline Fuel | Electrification | 2046 | 18.772
Gasoline Fuel | Electrification | 2047 | 15.2448
Gasoline Fuel | Electrification | 2048 | 12.4103
Gasoline Fuel | Electrification | 2049 | 10.1208
Gasoline Fuel | Electrification | 2050 | 8.2536
Gasoline Fuel | Transport Fuels | 2020 | 269.6815
Gasoline Fuel | Transport Fuels | 2021 | 284.0061
Gasoline Fuel | Transport Fuels | 2022 | 296.7488
Gasoline Fuel | Transport Fuels | 2023 | 307.8675
Gasoline Fuel | Transport Fuels | 2024 | 302.9771
Gasoline Fuel | Transport Fuels | 2025 | 296.8228
Gasoline Fuel | Transport Fuels | 2026 | 290.1921
Gasoline Fuel | Transport Fuels | 2027 | 283.3541
Gasoline Fuel | Transport Fuels | 2028 | 276.3521
Gasoline Fuel | Transport Fuels | 2029 | 268.9833
Gasoline Fuel | Transport Fuels | 2030 | 261.0598
Gasoline Fuel | Transport Fuels | 2031 | 252.4658
Gasoline Fuel | Transport Fuels | 2032 | 243.0896
Gasoline Fuel | Transport Fuels | 2033 | 233.0098
Gasoline Fuel | Transport Fuels | 2034 | 222.3787
Gasoline Fuel | Transport Fuels | 2035 | 211.1832
Gasoline Fuel | Transport Fuels | 2036 | 199.9076
Gasoline Fuel | Transport Fuels | 2037 | 188.603
Gasoline Fuel | Transport Fuels | 2038 | 177.5553
Gasoline Fuel | Transport Fuels | 2039 | 166.8189
Gasoline Fuel | Transport Fuels | 2040 | 156.5856
Gasoline Fuel | Transport Fuels | 2041 | 146.884
Gasoline Fuel | Transport Fuels | 2042 | 137.82
Gasoline Fuel | Transport Fuels | 2043 | 129.4907
Gasoline Fuel | Transport Fuels | 2044 | 121.9418
Gasoline Fuel | Transport Fuels | 2045 | 115.1138
Gasoline Fuel | Transport Fuels | 2046 | 109.1099
Gasoline Fuel | Transport Fuels | 2047 | 103.824
Gasoline Fuel | Transport Fuels | 2048 | 99.285
Gasoline Fuel | Transport Fuels | 2049 | 95.4407
Gasoline Fuel | Transport Fuels | 2050 | 92.2037
Gasoline Fuel | Gas in Buildings | 2020 | 269.6431
Gasoline Fuel | Gas in Buildings | 2021 | 283.8529
Gasoline Fuel | Gas in Buildings | 2022 | 296.319
Gasoline Fuel | Gas in Buildings | 2023 | 306.8262
Gasoline Fuel | Gas in Buildings | 2024 | 300.7911
Gasoline Fuel | Gas in Buildings | 2025 | 292.5721
Gasoline Fuel | Gas in Buildings | 2026 | 282.3229
Gasoline Fuel | Gas in Buildings | 2027 | 269.8191
Gasoline Fuel | Gas in Buildings | 2028 | 255.0008
Gasoline Fuel | Gas in Buildings | 2029 | 238.1692
Gasoline Fuel | Gas in Buildings | 2030 | 219.9378
Gasoline Fuel | Gas in Buildings | 2031 | 200.8926
Gasoline Fuel | Gas in Buildings | 2032 | 181.8422
Gasoline Fuel | Gas in Buildings | 2033 | 163.1988
Gasoline Fuel | Gas in Buildings | 2034 | 145.3276
Gasoline Fuel | Gas in Buildings | 2035 | 128.236
Gasoline Fuel | Gas in Buildings | 2036 | 112.1372
Gasoline Fuel | Gas in Buildings | 2037 | 97.1683
Gasoline Fuel | Gas in Buildings | 2038 | 83.4797
Gasoline Fuel | Gas in Buildings | 2039 | 71.0793
Gasoline Fuel | Gas in Buildings | 2040 | 59.9415
Gasoline Fuel | Gas in Buildings | 2041 | 50.2736
Gasoline Fuel | Gas in Buildings | 2042 | 41.7571
Gasoline Fuel | Gas in Buildings | 2043 | 34.4062
Gasoline Fuel | Gas in Buildings | 2044 | 28.2323
Gasoline Fuel | Gas in Buildings | 2045 | 23.0445
Gasoline Fuel | Gas in Buildings | 2046 | 18.772
Gasoline Fuel | Gas in Buildings | 2047 | 15.2448
Gasoline Fuel | Gas in Buildings | 2048 | 12.4103
Gasoline Fuel | Gas in Buildings | 2049 | 10.1208
Gasoline Fuel | Gas in Buildings | 2050 | 8.2536
Gasoline Fuel | Behavior Change | 2020 | 269.6431
Gasoline Fuel | Behavior Change | 2021 | 283.8529
Gasoline Fuel | Behavior Change | 2022 | 296.319
Gasoline Fuel | Behavior Change | 2023 | 306.8262
Gasoline Fuel | Behavior Change | 2024 | 300.7911
Gasoline Fuel | Behavior Change | 2025 | 292.5721
Gasoline Fuel | Behavior Change | 2026 | 279.3373
Gasoline Fuel | Behavior Change | 2027 | 264.126
Gasoline Fuel | Behavior Change | 2028 | 246.9588
Gasoline Fuel | Behavior Change | 2029 | 228.201
Gasoline Fuel | Behavior Change | 2030 | 208.499
Gasoline Fuel | Behavior Change | 2031 | 188.4497
Gasoline Fuel | Behavior Change | 2032 | 168.8158
Gasoline Fuel | Behavior Change | 2033 | 149.9743
Gasoline Fuel | Behavior Change | 2034 | 132.2454
Gasoline Fuel | Behavior Change | 2035 | 115.5852
Gasoline Fuel | Behavior Change | 2036 | 100.145
Gasoline Fuel | Behavior Change | 2037 | 86.0237
Gasoline Fuel | Behavior Change | 2038 | 73.3187
Gasoline Fuel | Behavior Change | 2039 | 61.9852
Gasoline Fuel | Behavior Change | 2040 | 51.9543
Gasoline Fuel | Behavior Change | 2041 | 43.3718
Gasoline Fuel | Behavior Change | 2042 | 35.9089
Gasoline Fuel | Behavior Change | 2043 | 29.5475
Gasoline Fuel | Behavior Change | 2044 | 24.2723
Gasoline Fuel | Behavior Change | 2045 | 19.8774
Gasoline Fuel | Behavior Change | 2046 | 16.2871
Gasoline Fuel | Behavior Change | 2047 | 13.3345
Gasoline Fuel | Behavior Change | 2048 | 10.968
Gasoline Fuel | Behavior Change | 2049 | 9.0531
Gasoline Fuel | Behavior Change | 2050 | 7.4791
Jet Fuel | Reference | 2020 | 93.2795
Jet Fuel | Reference | 2021 | 109.9986
Jet Fuel | Reference | 2022 | 126.9147
Jet Fuel | Reference | 2023 | 143.9452
Jet Fuel | Reference | 2024 | 142.9436
Jet Fuel | Reference | 2025 | 142.3337
Jet Fuel | Reference | 2026 | 141.6748
Jet Fuel | Reference | 2027 | 140.8794
Jet Fuel | Reference | 2028 | 140.5442
Jet Fuel | Reference | 2029 | 139.7387
Jet Fuel | Reference | 2030 | 138.904
Jet Fuel | Reference | 2031 | 138.079
Jet Fuel | Reference | 2032 | 137.175
Jet Fuel | Reference | 2033 | 136.2272
Jet Fuel | Reference | 2034 | 135.2888
Jet Fuel | Reference | 2035 | 134.2641
Jet Fuel | Reference | 2036 | 133.1584
Jet Fuel | Reference | 2037 | 132.0214
Jet Fuel | Reference | 2038 | 130.8634
Jet Fuel | Reference | 2039 | 129.6244
Jet Fuel | Reference | 2040 | 128.3504
Jet Fuel | Reference | 2041 | 127.0249
Jet Fuel | Reference | 2042 | 125.6618
Jet Fuel | Reference | 2043 | 124.342
Jet Fuel | Reference | 2044 | 122.9818
Jet Fuel | Reference | 2045 | 121.6433
Jet Fuel | Reference | 2046 | 120.2446
Jet Fuel | Reference | 2047 | 118.8387
Jet Fuel | Reference | 2048 | 117.3671
Jet Fuel | Reference | 2049 | 115.8137
Jet Fuel | Reference | 2050 | 114.1799
Jet Fuel | Electrification | 2020 | 93.2795
Jet Fuel | Electrification | 2021 | 109.9986
Jet Fuel | Electrification | 2022 | 126.9147
Jet Fuel | Electrification | 2023 | 143.9452
Jet Fuel | Electrification | 2024 | 142.9436
Jet Fuel | Electrification | 2025 | 142.3337
Jet Fuel | Electrification | 2026 | 141.6748
Jet Fuel | Electrification | 2027 | 140.8794
Jet Fuel | Electrification | 2028 | 140.5442
Jet Fuel | Electrification | 2029 | 139.7387
Jet Fuel | Electrification | 2030 | 138.904
Jet Fuel | Electrification | 2031 | 138.079
Jet Fuel | Electrification | 2032 | 137.175
Jet Fuel | Electrification | 2033 | 136.2272
Jet Fuel | Electrification | 2034 | 135.2888
Jet Fuel | Electrification | 2035 | 134.2641
Jet Fuel | Electrification | 2036 | 133.1584
Jet Fuel | Electrification | 2037 | 132.0214
Jet Fuel | Electrification | 2038 | 130.8634
Jet Fuel | Electrification | 2039 | 129.6244
Jet Fuel | Electrification | 2040 | 128.3504
Jet Fuel | Electrification | 2041 | 127.0249
Jet Fuel | Electrification | 2042 | 125.6618
Jet Fuel | Electrification | 2043 | 124.342
Jet Fuel | Electrification | 2044 | 122.9818
Jet Fuel | Electrification | 2045 | 121.6433
Jet Fuel | Electrification | 2046 | 120.2446
Jet Fuel | Electrification | 2047 | 118.8387
Jet Fuel | Electrification | 2048 | 117.3671
Jet Fuel | Electrification | 2049 | 115.8137
Jet Fuel | Electrification | 2050 | 114.1799
Jet Fuel | Transport Fuels | 2020 | 93.2795
Jet Fuel | Transport Fuels | 2021 | 109.9986
Jet Fuel | Transport Fuels | 2022 | 126.9147
Jet Fuel | Transport Fuels | 2023 | 143.9452
Jet Fuel | Transport Fuels | 2024 | 142.9436
Jet Fuel | Transport Fuels | 2025 | 142.3337
Jet Fuel | Transport Fuels | 2026 | 141.6748
Jet Fuel | Transport Fuels | 2027 | 140.8794
Jet Fuel | Transport Fuels | 2028 | 140.5442
Jet Fuel | Transport Fuels | 2029 | 139.7387
Jet Fuel | Transport Fuels | 2030 | 138.904
Jet Fuel | Transport Fuels | 2031 | 138.079
Jet Fuel | Transport Fuels | 2032 | 137.175
Jet Fuel | Transport Fuels | 2033 | 136.2272
Jet Fuel | Transport Fuels | 2034 | 135.2888
Jet Fuel | Transport Fuels | 2035 | 134.2641
Jet Fuel | Transport Fuels | 2036 | 133.1584
Jet Fuel | Transport Fuels | 2037 | 132.0214
Jet Fuel | Transport Fuels | 2038 | 130.8634
Jet Fuel | Transport Fuels | 2039 | 129.6244
Jet Fuel | Transport Fuels | 2040 | 128.3504
Jet Fuel | Transport Fuels | 2041 | 127.0249
Jet Fuel | Transport Fuels | 2042 | 125.6618
Jet Fuel | Transport Fuels | 2043 | 124.342
Jet Fuel | Transport Fuels | 2044 | 122.9818
Jet Fuel | Transport Fuels | 2045 | 121.6433
Jet Fuel | Transport Fuels | 2046 | 120.2446
Jet Fuel | Transport Fuels | 2047 | 118.8387
Jet Fuel | Transport Fuels | 2048 | 117.3671
Jet Fuel | Transport Fuels | 2049 | 115.8137
Jet Fuel | Transport Fuels | 2050 | 114.1799
Jet Fuel | Gas in Buildings | 2020 | 93.2795
Jet Fuel | Gas in Buildings | 2021 | 109.9986
Jet Fuel | Gas in Buildings | 2022 | 126.9147
Jet Fuel | Gas in Buildings | 2023 | 143.9452
Jet Fuel | Gas in Buildings | 2024 | 142.9436
Jet Fuel | Gas in Buildings | 2025 | 142.3337
Jet Fuel | Gas in Buildings | 2026 | 141.6748
Jet Fuel | Gas in Buildings | 2027 | 140.8794
Jet Fuel | Gas in Buildings | 2028 | 140.5442
Jet Fuel | Gas in Buildings | 2029 | 139.7387
Jet Fuel | Gas in Buildings | 2030 | 138.904
Jet Fuel | Gas in Buildings | 2031 | 138.079
Jet Fuel | Gas in Buildings | 2032 | 137.175
Jet Fuel | Gas in Buildings | 2033 | 136.2272
Jet Fuel | Gas in Buildings | 2034 | 135.2888
Jet Fuel | Gas in Buildings | 2035 | 134.2641
Jet Fuel | Gas in Buildings | 2036 | 133.1584
Jet Fuel | Gas in Buildings | 2037 | 132.0214
Jet Fuel | Gas in Buildings | 2038 | 130.8634
Jet Fuel | Gas in Buildings | 2039 | 129.6244
Jet Fuel | Gas in Buildings | 2040 | 128.3504
Jet Fuel | Gas in Buildings | 2041 | 127.0249
Jet Fuel | Gas in Buildings | 2042 | 125.6618
Jet Fuel | Gas in Buildings | 2043 | 124.342
Jet Fuel | Gas in Buildings | 2044 | 122.9818
Jet Fuel | Gas in Buildings | 2045 | 121.6433
Jet Fuel | Gas in Buildings | 2046 | 120.2446
Jet Fuel | Gas in Buildings | 2047 | 118.8387
Jet Fuel | Gas in Buildings | 2048 | 117.3671
Jet Fuel | Gas in Buildings | 2049 | 115.8137
Jet Fuel | Gas in Buildings | 2050 | 114.1799
Jet Fuel | Behavior Change | 2020 | 93.2795
Jet Fuel | Behavior Change | 2021 | 109.9986
Jet Fuel | Behavior Change | 2022 | 126.9147
Jet Fuel | Behavior Change | 2023 | 143.9452
Jet Fuel | Behavior Change | 2024 | 142.9436
Jet Fuel | Behavior Change | 2025 | 142.3337
Jet Fuel | Behavior Change | 2026 | 141.6748
Jet Fuel | Behavior Change | 2027 | 140.8794
Jet Fuel | Behavior Change | 2028 | 140.5442
Jet Fuel | Behavior Change | 2029 | 139.7387
Jet Fuel | Behavior Change | 2030 | 138.904
Jet Fuel | Behavior Change | 2031 | 138.079
Jet Fuel | Behavior Change | 2032 | 137.175
Jet Fuel | Behavior Change | 2033 | 136.2272
Jet Fuel | Behavior Change | 2034 | 135.2888
Jet Fuel | Behavior Change | 2035 | 134.2641
Jet Fuel | Behavior Change | 2036 | 133.1584
Jet Fuel | Behavior Change | 2037 | 132.0214
Jet Fuel | Behavior Change | 2038 | 130.8634
Jet Fuel | Behavior Change | 2039 | 129.6244
Jet Fuel | Behavior Change | 2040 | 128.3504
Jet Fuel | Behavior Change | 2041 | 127.0249
Jet Fuel | Behavior Change | 2042 | 125.6618
Jet Fuel | Behavior Change | 2043 | 124.342
Jet Fuel | Behavior Change | 2044 | 122.9818
Jet Fuel | Behavior Change | 2045 | 121.6433
Jet Fuel | Behavior Change | 2046 | 120.2446
Jet Fuel | Behavior Change | 2047 | 118.8387
Jet Fuel | Behavior Change | 2048 | 117.3671
Jet Fuel | Behavior Change | 2049 | 115.8137
Jet Fuel | Behavior Change | 2050 | 114.1799
Pipeline Gas | Reference | 2020 | 258.6338
Pipeline Gas | Reference | 2021 | 264.0766
Pipeline Gas | Reference | 2022 | 272.1056
Pipeline Gas | Reference | 2023 | 278.7808
Pipeline Gas | Reference | 2024 | 280.3945
Pipeline Gas | Reference | 2025 | 282.5632
Pipeline Gas | Reference | 2026 | 284.8713
Pipeline Gas | Reference | 2027 | 284.9994
Pipeline Gas | Reference | 2028 | 286.3908
Pipeline Gas | Reference | 2029 | 285.3911
Pipeline Gas | Reference | 2030 | 286.2656
Pipeline Gas | Reference | 2031 | 287.2918
Pipeline Gas | Reference | 2032 | 287.8171
Pipeline Gas | Reference | 2033 | 288.3341
Pipeline Gas | Reference | 2034 | 288.9548
Pipeline Gas | Reference | 2035 | 290.7252
Pipeline Gas | Reference | 2036 | 292.6514
Pipeline Gas | Reference | 2037 | 293.1307
Pipeline Gas | Reference | 2038 | 296.3091
Pipeline Gas | Reference | 2039 | 297.4138
Pipeline Gas | Reference | 2040 | 299.1731
Pipeline Gas | Reference | 2041 | 301.4666
Pipeline Gas | Reference | 2042 | 303.4143
Pipeline Gas | Reference | 2043 | 305.8011
Pipeline Gas | Reference | 2044 | 308.9352
Pipeline Gas | Reference | 2045 | 312.8821
Pipeline Gas | Reference | 2046 | 315.2013
Pipeline Gas | Reference | 2047 | 317.8006
Pipeline Gas | Reference | 2048 | 320.5252
Pipeline Gas | Reference | 2049 | 323.4015
Pipeline Gas | Reference | 2050 | 326.2338
Pipeline Gas | Electrification | 2020 | 258.0109
Pipeline Gas | Electrification | 2021 | 263.0532
Pipeline Gas | Electrification | 2022 | 270.5445
Pipeline Gas | Electrification | 2023 | 276.4426
Pipeline Gas | Electrification | 2024 | 276.9568
Pipeline Gas | Electrification | 2025 | 277.4115
Pipeline Gas | Electrification | 2026 | 273.5111
Pipeline Gas | Electrification | 2027 | 266.2918
Pipeline Gas | Electrification | 2028 | 258.9099
Pipeline Gas | Electrification | 2029 | 248.2154
Pipeline Gas | Electrification | 2030 | 238.096
Pipeline Gas | Electrification | 2031 | 228.4293
Pipeline Gas | Electrification | 2032 | 217.5767
Pipeline Gas | Electrification | 2033 | 206.2957
Pipeline Gas | Electrification | 2034 | 194.8473
Pipeline Gas | Electrification | 2035 | 184.0735
Pipeline Gas | Electrification | 2036 | 173.4911
Pipeline Gas | Electrification | 2037 | 162.3839
Pipeline Gas | Electrification | 2038 | 153.6647
Pipeline Gas | Electrification | 2039 | 143.8435
Pipeline Gas | Electrification | 2040 | 135.0884
Pipeline Gas | Electrification | 2041 | 127.2566
Pipeline Gas | Electrification | 2042 | 120.0742
Pipeline Gas | Electrification | 2043 | 113.9647
Pipeline Gas | Electrification | 2044 | 109.2257
Pipeline Gas | Electrification | 2045 | 104.6825
Pipeline Gas | Electrification | 2046 | 99.9455
Pipeline Gas | Electrification | 2047 | 95.6652
Pipeline Gas | Electrification | 2048 | 91.7096
Pipeline Gas | Electrification | 2049 | 87.9272
Pipeline Gas | Electrification | 2050 | 84.3628
Pipeline Gas | Transport Fuels | 2020 | 258.011
Pipeline Gas | Transport Fuels | 2021 | 263.0536
Pipeline Gas | Transport Fuels | 2022 | 270.5453
Pipeline Gas | Transport Fuels | 2023 | 276.4441
Pipeline Gas | Transport Fuels | 2024 | 276.9592
Pipeline Gas | Transport Fuels | 2025 | 277.4157
Pipeline Gas | Transport Fuels | 2026 | 273.5181
Pipeline Gas | Transport Fuels | 2027 | 266.3032
Pipeline Gas | Transport Fuels | 2028 | 258.9274
Pipeline Gas | Transport Fuels | 2029 | 248.2417
Pipeline Gas | Transport Fuels | 2030 | 238.1349
Pipeline Gas | Transport Fuels | 2031 | 228.4858
Pipeline Gas | Transport Fuels | 2032 | 217.6573
Pipeline Gas | Transport Fuels | 2033 | 206.4078
Pipeline Gas | Transport Fuels | 2034 | 195.0041
Pipeline Gas | Transport Fuels | 2035 | 184.2935
Pipeline Gas | Transport Fuels | 2036 | 173.7913
Pipeline Gas | Transport Fuels | 2037 | 162.7869
Pipeline Gas | Transport Fuels | 2038 | 154.1866
Pipeline Gas | Transport Fuels | 2039 | 144.5054
Pipeline Gas | Transport Fuels | 2040 | 135.888
Pipeline Gas | Transport Fuels | 2041 | 128.2309
Pipeline Gas | Transport Fuels | 2042 | 121.2403
Pipeline Gas | Transport Fuels | 2043 | 115.3496
Pipeline Gas | Transport Fuels | 2044 | 110.8517
Pipeline Gas | Transport Fuels | 2045 | 106.5591
Pipeline Gas | Transport Fuels | 2046 | 102.087
Pipeline Gas | Transport Fuels | 2047 | 98.0838
Pipeline Gas | Transport Fuels | 2048 | 94.4121
Pipeline Gas | Transport Fuels | 2049 | 90.9138
Pipeline Gas | Transport Fuels | 2050 | 87.6467
Pipeline Gas | Gas in Buildings | 2020 | 258.6299
Pipeline Gas | Gas in Buildings | 2021 | 264.018
Pipeline Gas | Gas in Buildings | 2022 | 271.9718
Pipeline Gas | Gas in Buildings | 2023 | 278.5359
Pipeline Gas | Gas in Buildings | 2024 | 279.9807
Pipeline Gas | Gas in Buildings | 2025 | 281.8892
Pipeline Gas | Gas in Buildings | 2026 | 280.2148
Pipeline Gas | Gas in Buildings | 2027 | 276.2555
Pipeline Gas | Gas in Buildings | 2028 | 273.2845
Pipeline Gas | Gas in Buildings | 2029 | 268.0213
Pipeline Gas | Gas in Buildings | 2030 | 264.3924
Pipeline Gas | Gas in Buildings | 2031 | 261.9833
Pipeline Gas | Gas in Buildings | 2032 | 258.9879
Pipeline Gas | Gas in Buildings | 2033 | 255.9559
Pipeline Gas | Gas in Buildings | 2034 | 253.0734
Pipeline Gas | Gas in Buildings | 2035 | 251.0009
Pipeline Gas | Gas in Buildings | 2036 | 248.9695
Pipeline Gas | Gas in Buildings | 2037 | 245.9494
Pipeline Gas | Gas in Buildings | 2038 | 244.9041
Pipeline Gas | Gas in Buildings | 2039 | 242.1061
Pipeline Gas | Gas in Buildings | 2040 | 239.7093
Pipeline Gas | Gas in Buildings | 2041 | 237.728
Pipeline Gas | Gas in Buildings | 2042 | 235.3331
Pipeline Gas | Gas in Buildings | 2043 | 233.1635
Pipeline Gas | Gas in Buildings | 2044 | 231.7833
Pipeline Gas | Gas in Buildings | 2045 | 230.2083
Pipeline Gas | Gas in Buildings | 2046 | 228.0671
Pipeline Gas | Gas in Buildings | 2047 | 225.7303
Pipeline Gas | Gas in Buildings | 2048 | 223.4557
Pipeline Gas | Gas in Buildings | 2049 | 221.0391
Pipeline Gas | Gas in Buildings | 2050 | 218.8089
Pipeline Gas | Behavior Change | 2020 | 258.0109
Pipeline Gas | Behavior Change | 2021 | 263.0532
Pipeline Gas | Behavior Change | 2022 | 270.5445
Pipeline Gas | Behavior Change | 2023 | 276.4426
Pipeline Gas | Behavior Change | 2024 | 276.9568
Pipeline Gas | Behavior Change | 2025 | 277.4115
Pipeline Gas | Behavior Change | 2026 | 272.9112
Pipeline Gas | Behavior Change | 2027 | 265.1288
Pipeline Gas | Behavior Change | 2028 | 257.2372
Pipeline Gas | Behavior Change | 2029 | 246.1007
Pipeline Gas | Behavior Change | 2030 | 235.6159
Pipeline Gas | Behavior Change | 2031 | 225.6642
Pipeline Gas | Behavior Change | 2032 | 214.6074
Pipeline Gas | Behavior Change | 2033 | 203.1997
Pipeline Gas | Behavior Change | 2034 | 191.6961
Pipeline Gas | Behavior Change | 2035 | 180.9309
Pipeline Gas | Behavior Change | 2036 | 170.4113
Pipeline Gas | Behavior Change | 2037 | 159.4081
Pipeline Gas | Behavior Change | 2038 | 150.8241
Pipeline Gas | Behavior Change | 2039 | 141.1582
Pipeline Gas | Behavior Change | 2040 | 132.5688
Pipeline Gas | Behavior Change | 2041 | 124.9072
Pipeline Gas | Behavior Change | 2042 | 117.8902
Pipeline Gas | Behavior Change | 2043 | 111.9357
Pipeline Gas | Behavior Change | 2044 | 107.3383
Pipeline Gas | Behavior Change | 2045 | 102.9197
Pipeline Gas | Behavior Change | 2046 | 98.2886
Pipeline Gas | Behavior Change | 2047 | 94.0949
Pipeline Gas | Behavior Change | 2048 | 90.2072
Pipeline Gas | Behavior Change | 2049 | 86.4754
Pipeline Gas | Behavior Change | 2050 | 82.9464
Electricity | Reference | 2020 | 282.2062
Electricity | Reference | 2021 | 290.0635
Electricity | Reference | 2022 | 296.3992
Electricity | Reference | 2023 | 301.828
Electricity | Reference | 2024 | 303.6235
Electricity | Reference | 2025 | 302.922
Electricity | Reference | 2026 | 303.5113
Electricity | Reference | 2027 | 304.8546
Electricity | Reference | 2028 | 305.4642
Electricity | Reference | 2029 | 307.4096
Electricity | Reference | 2030 | 307.9413
Electricity | Reference | 2031 | 308.6209
Electricity | Reference | 2032 | 308.8226
Electricity | Reference | 2033 | 309.5523
Electricity | Reference | 2034 | 311.4558
Electricity | Reference | 2035 | 312.6762
Electricity | Reference | 2036 | 314.8595
Electricity | Reference | 2037 | 316.3117
Electricity | Reference | 2038 | 318.1516
Electricity | Reference | 2039 | 319.4814
Electricity | Reference | 2040 | 323.5535
Electricity | Reference | 2041 | 325.0114
Electricity | Reference | 2042 | 328.1593
Electricity | Reference | 2043 | 330.4302
Electricity | Reference | 2044 | 332.3887
Electricity | Reference | 2045 | 335.386
Electricity | Reference | 2046 | 338.7356
Electricity | Reference | 2047 | 342.2602
Electricity | Reference | 2048 | 344.8459
Electricity | Reference | 2049 | 347.7906
Electricity | Reference | 2050 | 350.4983
Electricity | Electrification | 2020 | 283.2314
Electricity | Electrification | 2021 | 290.9181
Electricity | Electrification | 2022 | 297.1725
Electricity | Electrification | 2023 | 302.798
Electricity | Electrification | 2024 | 305.1624
Electricity | Electrification | 2025 | 305.7349
Electricity | Electrification | 2026 | 309.4988
Electricity | Electrification | 2027 | 315.5017
Electricity | Electrification | 2028 | 322.5067
Electricity | Electrification | 2029 | 332.0483
Electricity | Electrification | 2030 | 341.4606
Electricity | Electrification | 2031 | 352.9249
Electricity | Electrification | 2032 | 364.4691
Electricity | Electrification | 2033 | 377.0218
Electricity | Electrification | 2034 | 390.8493
Electricity | Electrification | 2035 | 404.1049
Electricity | Electrification | 2036 | 418.5169
Electricity | Electrification | 2037 | 431.3947
Electricity | Electrification | 2038 | 444.2418
Electricity | Electrification | 2039 | 455.7269
Electricity | Electrification | 2040 | 468.647
Electricity | Electrification | 2041 | 478.6154
Electricity | Electrification | 2042 | 488.912
Electricity | Electrification | 2043 | 497.7361
Electricity | Electrification | 2044 | 505.7858
Electricity | Electrification | 2045 | 513.9168
Electricity | Electrification | 2046 | 522.1136
Electricity | Electrification | 2047 | 529.9055
Electricity | Electrification | 2048 | 536.5693
Electricity | Electrification | 2049 | 543.0673
Electricity | Electrification | 2050 | 548.9978
Electricity | Transport Fuels | 2020 | 283.2107
Electricity | Transport Fuels | 2021 | 290.8415
Electricity | Transport Fuels | 2022 | 296.963
Electricity | Transport Fuels | 2023 | 302.2928
Electricity | Transport Fuels | 2024 | 304.0901
Electricity | Transport Fuels | 2025 | 303.6115
Electricity | Transport Fuels | 2026 | 305.5742
Electricity | Transport Fuels | 2027 | 308.8163
Electricity | Transport Fuels | 2028 | 312.0888
Electricity | Transport Fuels | 2029 | 317.1704
Electricity | Transport Fuels | 2030 | 321.7786
Electricity | Transport Fuels | 2031 | 328.3528
Electricity | Transport Fuels | 2032 | 335.3561
Electricity | Transport Fuels | 2033 | 343.8479
Electricity | Transport Fuels | 2034 | 354.1569
Electricity | Transport Fuels | 2035 | 364.4366
Electricity | Transport Fuels | 2036 | 376.3097
Electricity | Transport Fuels | 2037 | 387.1091
Electricity | Transport Fuels | 2038 | 398.322
Electricity | Transport Fuels | 2039 | 408.6221
Electricity | Transport Fuels | 2040 | 420.7425
Electricity | Transport Fuels | 2041 | 430.3072
Electricity | Transport Fuels | 2042 | 440.4471
Electricity | Transport Fuels | 2043 | 449.3168
Electricity | Transport Fuels | 2044 | 457.6276
Electricity | Transport Fuels | 2045 | 466.1861
Electricity | Transport Fuels | 2046 | 474.864
Electricity | Transport Fuels | 2047 | 483.1971
Electricity | Transport Fuels | 2048 | 490.4119
Electricity | Transport Fuels | 2049 | 497.4122
Electricity | Transport Fuels | 2050 | 503.7844
Electricity | Gas in Buildings | 2020 | 282.9765
Electricity | Gas in Buildings | 2021 | 290.5088
Electricity | Gas in Buildings | 2022 | 296.5502
Electricity | Gas in Buildings | 2023 | 301.86
Electricity | Gas in Buildings | 2024 | 303.7804
Electricity | Gas in Buildings | 2025 | 303.6597
Electricity | Gas in Buildings | 2026 | 306.379
Electricity | Gas in Buildings | 2027 | 310.8662
Electricity | Gas in Buildings | 2028 | 315.8226
Electricity | Gas in Buildings | 2029 | 322.8651
Electricity | Gas in Buildings | 2030 | 329.2421
Electricity | Gas in Buildings | 2031 | 337.3007
Electricity | Gas in Buildings | 2032 | 345.1189
Electricity | Gas in Buildings | 2033 | 353.7307
Electricity | Gas in Buildings | 2034 | 363.4804
Electricity | Gas in Buildings | 2035 | 372.6018
Electricity | Gas in Buildings | 2036 | 382.9817
Electricity | Gas in Buildings | 2037 | 392.1486
Electricity | Gas in Buildings | 2038 | 401.5393
Electricity | Gas in Buildings | 2039 | 409.9851
Electricity | Gas in Buildings | 2040 | 420.2325
Electricity | Gas in Buildings | 2041 | 427.6262
Electricity | Gas in Buildings | 2042 | 435.8898
Electricity | Gas in Buildings | 2043 | 443.0542
Electricity | Gas in Buildings | 2044 | 449.663
Electricity | Gas in Buildings | 2045 | 456.5157
Electricity | Gas in Buildings | 2046 | 463.5237
Electricity | Gas in Buildings | 2047 | 470.4212
Electricity | Gas in Buildings | 2048 | 476.2876
Electricity | Gas in Buildings | 2049 | 482.1145
Electricity | Gas in Buildings | 2050 | 487.3655
Electricity | Behavior Change | 2020 | 283.2314
Electricity | Behavior Change | 2021 | 290.9181
Electricity | Behavior Change | 2022 | 297.1725
Electricity | Behavior Change | 2023 | 302.798
Electricity | Behavior Change | 2024 | 305.1624
Electricity | Behavior Change | 2025 | 305.7349
Electricity | Behavior Change | 2026 | 308.8374
Electricity | Behavior Change | 2027 | 314.0982
Electricity | Behavior Change | 2028 | 320.2352
Electricity | Behavior Change | 2029 | 328.7458
Electricity | Behavior Change | 2030 | 336.9429
Electricity | Behavior Change | 2031 | 346.9894
Electricity | Behavior Change | 2032 | 356.9271
Electricity | Behavior Change | 2033 | 367.6906
Electricity | Behavior Change | 2034 | 379.5598
Electricity | Behavior Change | 2035 | 390.7075
Electricity | Behavior Change | 2036 | 402.8616
Electricity | Behavior Change | 2037 | 413.3594
Electricity | Behavior Change | 2038 | 423.7309
Electricity | Behavior Change | 2039 | 432.6742
Electricity | Behavior Change | 2040 | 443.0076
Electricity | Behavior Change | 2041 | 450.4386
Electricity | Behavior Change | 2042 | 458.1797
Electricity | Behavior Change | 2043 | 464.4444
Electricity | Behavior Change | 2044 | 469.9566
Electricity | Behavior Change | 2045 | 475.5833
Electricity | Behavior Change | 2046 | 481.2736
Electricity | Behavior Change | 2047 | 486.5954
Electricity | Behavior Change | 2048 | 490.8226
Electricity | Behavior Change | 2049 | 494.9062
Electricity | Behavior Change | 2050 | 498.4435
Steam | Reference | 2020 | 30.4385
Steam | Reference | 2021 | 31.3149
Steam | Reference | 2022 | 32.1975
Steam | Reference | 2023 | 33.1848
Steam | Reference | 2024 | 33.779
Steam | Reference | 2025 | 34.3242
Steam | Reference | 2026 | 34.3169
Steam | Reference | 2027 | 34.4274
Steam | Reference | 2028 | 34.6321
Steam | Reference | 2029 | 34.5611
Steam | Reference | 2030 | 34.519
Steam | Reference | 2031 | 34.9066
Steam | Reference | 2032 | 35.1114
Steam | Reference | 2033 | 35.247
Steam | Reference | 2034 | 35.409
Steam | Reference | 2035 | 35.7316
Steam | Reference | 2036 | 36.1543
Steam | Reference | 2037 | 36.5494
Steam | Reference | 2038 | 37.084
Steam | Reference | 2039 | 37.0421
Steam | Reference | 2040 | 37.4531
Steam | Reference | 2041 | 37.7525
Steam | Reference | 2042 | 38.3016
Steam | Reference | 2043 | 38.9321
Steam | Reference | 2044 | 39.4898
Steam | Reference | 2045 | 40.0504
Steam | Reference | 2046 | 40.8075
Steam | Reference | 2047 | 41.6135
Steam | Reference | 2048 | 42.1736
Steam | Reference | 2049 | 42.5909
Steam | Reference | 2050 | 43.4044
Steam | Electrification | 2020 | 30.4385
Steam | Electrification | 2021 | 31.3282
Steam | Electrification | 2022 | 32.2254
Steam | Electrification | 2023 | 33.2286
Steam | Electrification | 2024 | 33.8382
Steam | Electrification | 2025 | 34.3991
Steam | Electrification | 2026 | 34.1309
Steam | Electrification | 2027 | 33.9791
Steam | Electrification | 2028 | 33.9177
Steam | Electrification | 2029 | 33.5874
Steam | Electrification | 2030 | 33.2852
Steam | Electrification | 2031 | 34.2012
Steam | Electrification | 2032 | 34.2418
Steam | Electrification | 2033 | 34.9049
Steam | Electrification | 2034 | 34.6073
Steam | Electrification | 2035 | 34.5281
Steam | Electrification | 2036 | 36.1079
Steam | Electrification | 2037 | 36.2633
Steam | Electrification | 2038 | 36.4429
Steam | Electrification | 2039 | 36.1717
Steam | Electrification | 2040 | 36.3634
Steam | Electrification | 2041 | 36.469
Steam | Electrification | 2042 | 36.5261
Steam | Electrification | 2043 | 36.8602
Steam | Electrification | 2044 | 37.1904
Steam | Electrification | 2045 | 37.268
Steam | Electrification | 2046 | 37.612
Steam | Electrification | 2047 | 37.9292
Steam | Electrification | 2048 | 38.1696
Steam | Electrification | 2049 | 38.2383
Steam | Electrification | 2050 | 38.5297
Steam | Transport Fuels | 2020 | 30.4385
Steam | Transport Fuels | 2021 | 31.3282
Steam | Transport Fuels | 2022 | 32.2254
Steam | Transport Fuels | 2023 | 33.2286
Steam | Transport Fuels | 2024 | 33.8382
Steam | Transport Fuels | 2025 | 34.3991
Steam | Transport Fuels | 2026 | 34.1309
Steam | Transport Fuels | 2027 | 33.9791
Steam | Transport Fuels | 2028 | 33.9177
Steam | Transport Fuels | 2029 | 33.5874
Steam | Transport Fuels | 2030 | 33.2852
Steam | Transport Fuels | 2031 | 34.2012
Steam | Transport Fuels | 2032 | 34.2418
Steam | Transport Fuels | 2033 | 34.9049
Steam | Transport Fuels | 2034 | 34.6073
Steam | Transport Fuels | 2035 | 34.5281
Steam | Transport Fuels | 2036 | 36.1079
Steam | Transport Fuels | 2037 | 36.2633
Steam | Transport Fuels | 2038 | 36.4429
Steam | Transport Fuels | 2039 | 36.1717
Steam | Transport Fuels | 2040 | 36.3634
Steam | Transport Fuels | 2041 | 36.469
Steam | Transport Fuels | 2042 | 36.5261
Steam | Transport Fuels | 2043 | 36.8602
Steam | Transport Fuels | 2044 | 37.1904
Steam | Transport Fuels | 2045 | 37.268
Steam | Transport Fuels | 2046 | 37.612
Steam | Transport Fuels | 2047 | 37.9292
Steam | Transport Fuels | 2048 | 38.1696
Steam | Transport Fuels | 2049 | 38.2383
Steam | Transport Fuels | 2050 | 38.5297
Steam | Gas in Buildings | 2020 | 30.4385
Steam | Gas in Buildings | 2021 | 31.3282
Steam | Gas in Buildings | 2022 | 32.2254
Steam | Gas in Buildings | 2023 | 33.2286
Steam | Gas in Buildings | 2024 | 33.8382
Steam | Gas in Buildings | 2025 | 34.3991
Steam | Gas in Buildings | 2026 | 34.1309
Steam | Gas in Buildings | 2027 | 33.9791
Steam | Gas in Buildings | 2028 | 33.9177
Steam | Gas in Buildings | 2029 | 33.5874
Steam | Gas in Buildings | 2030 | 33.2852
Steam | Gas in Buildings | 2031 | 34.2012
Steam | Gas in Buildings | 2032 | 34.2418
Steam | Gas in Buildings | 2033 | 34.9049
Steam | Gas in Buildings | 2034 | 34.6073
Steam | Gas in Buildings | 2035 | 34.5281
Steam | Gas in Buildings | 2036 | 36.1079
Steam | Gas in Buildings | 2037 | 36.2633
Steam | Gas in Buildings | 2038 | 36.4429
Steam | Gas in Buildings | 2039 | 36.1717
Steam | Gas in Buildings | 2040 | 36.3634
Steam | Gas in Buildings | 2041 | 36.469
Steam | Gas in Buildings | 2042 | 36.5261
Steam | Gas in Buildings | 2043 | 36.8602
Steam | Gas in Buildings | 2044 | 37.1904
Steam | Gas in Buildings | 2045 | 37.268
Steam | Gas in Buildings | 2046 | 37.612
Steam | Gas in Buildings | 2047 | 37.9292
Steam | Gas in Buildings | 2048 | 38.1696
Steam | Gas in Buildings | 2049 | 38.2383
Steam | Gas in Buildings | 2050 | 38.5297
Steam | Behavior Change | 2020 | 30.4385
Steam | Behavior Change | 2021 | 31.3282
Steam | Behavior Change | 2022 | 32.2254
Steam | Behavior Change | 2023 | 33.2286
Steam | Behavior Change | 2024 | 33.8382
Steam | Behavior Change | 2025 | 34.3991
Steam | Behavior Change | 2026 | 34.1309
Steam | Behavior Change | 2027 | 33.9791
Steam | Behavior Change | 2028 | 33.9177
Steam | Behavior Change | 2029 | 33.5874
Steam | Behavior Change | 2030 | 33.2852
Steam | Behavior Change | 2031 | 34.2012
Steam | Behavior Change | 2032 | 34.2418
Steam | Behavior Change | 2033 | 34.9049
Steam | Behavior Change | 2034 | 34.6073
Steam | Behavior Change | 2035 | 34.5281
Steam | Behavior Change | 2036 | 36.1079
Steam | Behavior Change | 2037 | 36.2633
Steam | Behavior Change | 2038 | 36.4429
Steam | Behavior Change | 2039 | 36.1717
Steam | Behavior Change | 2040 | 36.3634
Steam | Behavior Change | 2041 | 36.469
Steam | Behavior Change | 2042 | 36.5261
Steam | Behavior Change | 2043 | 36.8602
Steam | Behavior Change | 2044 | 37.1904
Steam | Behavior Change | 2045 | 37.268
Steam | Behavior Change | 2046 | 37.612
Steam | Behavior Change | 2047 | 37.9292
Steam | Behavior Change | 2048 | 38.1696
Steam | Behavior Change | 2049 | 38.2383
Steam | Behavior Change | 2050 | 38.5297
Other | Reference | 2020 | 116.5124
Other | Reference | 2021 | 119.9473
Other | Reference | 2022 | 122.7539
Other | Reference | 2023 | 127.7195
Other | Reference | 2024 | 126.4201
Other | Reference | 2025 | 125.7643
Other | Reference | 2026 | 125.0982
Other | Reference | 2027 | 125.0028
Other | Reference | 2028 | 126.6919
Other | Reference | 2029 | 126.0028
Other | Reference | 2030 | 126.9582
Other | Reference | 2031 | 128.652
Other | Reference | 2032 | 129.1916
Other | Reference | 2033 | 129.389
Other | Reference | 2034 | 132.214
Other | Reference | 2035 | 132.7732
Other | Reference | 2036 | 133.171
Other | Reference | 2037 | 136.8854
Other | Reference | 2038 | 137.6187
Other | Reference | 2039 | 138.388
Other | Reference | 2040 | 140.3599
Other | Reference | 2041 | 141.7982
Other | Reference | 2042 | 142.4065
Other | Reference | 2043 | 144.5223
Other | Reference | 2044 | 146.6927
Other | Reference | 2045 | 148.4818
Other | Reference | 2046 | 150.6252
Other | Reference | 2047 | 152.2462
Other | Reference | 2048 | 153.6249
Other | Reference | 2049 | 154.3984
Other | Reference | 2050 | 155.7741
Other | Electrification | 2020 | 116.5003
Other | Electrification | 2021 | 119.877
Other | Electrification | 2022 | 122.6191
Other | Electrification | 2023 | 127.5125
Other | Electrification | 2024 | 126.1313
Other | Electrification | 2025 | 125.3738
Other | Electrification | 2026 | 120.941
Other | Electrification | 2027 | 117.0753
Other | Electrification | 2028 | 114.7645
Other | Electrification | 2029 | 110.3725
Other | Electrification | 2030 | 107.3538
Other | Electrification | 2031 | 106.7048
Other | Electrification | 2032 | 104.8717
Other | Electrification | 2033 | 103.0405
Other | Electrification | 2034 | 102.5891
Other | Electrification | 2035 | 100.5618
Other | Electrification | 2036 | 99.1416
Other | Electrification | 2037 | 99.0461
Other | Electrification | 2038 | 97.0939
Other | Electrification | 2039 | 95.1963
Other | Electrification | 2040 | 94.0138
Other | Electrification | 2041 | 92.5971
Other | Electrification | 2042 | 90.7362
Other | Electrification | 2043 | 89.6624
Other | Electrification | 2044 | 88.4679
Other | Electrification | 2045 | 86.9881
Other | Electrification | 2046 | 85.8273
Other | Electrification | 2047 | 84.2995
Other | Electrification | 2048 | 82.7794
Other | Electrification | 2049 | 80.9983
Other | Electrification | 2050 | 79.3544
Other | Transport Fuels | 2020 | 116.5003
Other | Transport Fuels | 2021 | 119.8771
Other | Transport Fuels | 2022 | 122.6191
Other | Transport Fuels | 2023 | 127.5126
Other | Transport Fuels | 2024 | 126.1315
Other | Transport Fuels | 2025 | 125.3742
Other | Transport Fuels | 2026 | 120.9416
Other | Transport Fuels | 2027 | 117.0763
Other | Transport Fuels | 2028 | 114.7659
Other | Transport Fuels | 2029 | 110.3746
Other | Transport Fuels | 2030 | 107.3568
Other | Transport Fuels | 2031 | 106.709
Other | Transport Fuels | 2032 | 104.8775
Other | Transport Fuels | 2033 | 103.0483
Other | Transport Fuels | 2034 | 102.5995
Other | Transport Fuels | 2035 | 100.5756
Other | Transport Fuels | 2036 | 99.1592
Other | Transport Fuels | 2037 | 99.0683
Other | Transport Fuels | 2038 | 97.1209
Other | Transport Fuels | 2039 | 95.2283
Other | Transport Fuels | 2040 | 94.051
Other | Transport Fuels | 2041 | 92.6396
Other | Transport Fuels | 2042 | 90.7842
Other | Transport Fuels | 2043 | 89.7164
Other | Transport Fuels | 2044 | 88.5275
Other | Transport Fuels | 2045 | 87.0533
Other | Transport Fuels | 2046 | 85.8981
Other | Transport Fuels | 2047 | 84.3759
Other | Transport Fuels | 2048 | 82.8611
Other | Transport Fuels | 2049 | 81.0854
Other | Transport Fuels | 2050 | 79.4469
Other | Gas in Buildings | 2020 | 116.5002
Other | Gas in Buildings | 2021 | 119.8769
Other | Gas in Buildings | 2022 | 122.6189
Other | Gas in Buildings | 2023 | 127.5121
Other | Gas in Buildings | 2024 | 126.1307
Other | Gas in Buildings | 2025 | 125.3728
Other | Gas in Buildings | 2026 | 120.9394
Other | Gas in Buildings | 2027 | 117.0731
Other | Gas in Buildings | 2028 | 114.7614
Other | Gas in Buildings | 2029 | 110.3686
Other | Gas in Buildings | 2030 | 107.3491
Other | Gas in Buildings | 2031 | 106.6995
Other | Gas in Buildings | 2032 | 104.866
Other | Gas in Buildings | 2033 | 103.0345
Other | Gas in Buildings | 2034 | 102.583
Other | Gas in Buildings | 2035 | 100.5558
Other | Gas in Buildings | 2036 | 99.1358
Other | Gas in Buildings | 2037 | 99.0407
Other | Gas in Buildings | 2038 | 97.089
Other | Gas in Buildings | 2039 | 95.1922
Other | Gas in Buildings | 2040 | 94.0107
Other | Gas in Buildings | 2041 | 92.5952
Other | Gas in Buildings | 2042 | 90.7355
Other | Gas in Buildings | 2043 | 89.6632
Other | Gas in Buildings | 2044 | 88.4701
Other | Gas in Buildings | 2045 | 86.9916
Other | Gas in Buildings | 2046 | 85.8319
Other | Gas in Buildings | 2047 | 84.3052
Other | Gas in Buildings | 2048 | 82.7859
Other | Gas in Buildings | 2049 | 81.0054
Other | Gas in Buildings | 2050 | 79.3619
Other | Behavior Change | 2020 | 116.5003
Other | Behavior Change | 2021 | 119.877
Other | Behavior Change | 2022 | 122.6191
Other | Behavior Change | 2023 | 127.5125
Other | Behavior Change | 2024 | 126.1313
Other | Behavior Change | 2025 | 125.3738
Other | Behavior Change | 2026 | 120.93
Other | Behavior Change | 2027 | 117.0539
Other | Behavior Change | 2028 | 114.7335
Other | Behavior Change | 2029 | 110.3333
Other | Behavior Change | 2030 | 107.3077
Other | Behavior Change | 2031 | 106.6533
Other | Behavior Change | 2032 | 104.8162
Other | Behavior Change | 2033 | 102.9825
Other | Behavior Change | 2034 | 102.5298
Other | Behavior Change | 2035 | 100.5025
Other | Behavior Change | 2036 | 99.0833
Other | Behavior Change | 2037 | 98.9897
Other | Behavior Change | 2038 | 97.04
Other | Behavior Change | 2039 | 95.1454
Other | Behavior Change | 2040 | 93.9663
Other | Behavior Change | 2041 | 92.5532
Other | Behavior Change | 2042 | 90.696
Other | Behavior Change | 2043 | 89.6258
Other | Behavior Change | 2044 | 88.4347
Other | Behavior Change | 2045 | 86.958
Other | Behavior Change | 2046 | 85.7998
Other | Behavior Change | 2047 | 84.2742
Other | Behavior Change | 2048 | 82.7558
Other | Behavior Change | 2049 | 80.9759
Other | Behavior Change | 2050 | 79.3328
Biomass | Reference | 2020 | 84.9843
Biomass | Reference | 2021 | 87.4199
Biomass | Reference | 2022 | 89.8234
Biomass | Reference | 2023 | 92.2895
Biomass | Reference | 2024 | 93.279
Biomass | Reference | 2025 | 94.6276
Biomass | Reference | 2026 | 95.9342
Biomass | Reference | 2027 | 96.4418
Biomass | Reference | 2028 | 97.3055
Biomass | Reference | 2029 | 97.7212
Biomass | Reference | 2030 | 98.1018
Biomass | Reference | 2031 | 98.4874
Biomass | Reference | 2032 | 98.8729
Biomass | Reference | 2033 | 99.2588
Biomass | Reference | 2034 | 100.015
Biomass | Reference | 2035 | 101.1576
Biomass | Reference | 2036 | 101.9045
Biomass | Reference | 2037 | 102.6076
Biomass | Reference | 2038 | 103.6949
Biomass | Reference | 2039 | 104.7745
Biomass | Reference | 2040 | 105.435
Biomass | Reference | 2041 | 105.9988
Biomass | Reference | 2042 | 106.5792
Biomass | Reference | 2043 | 107.5455
Biomass | Reference | 2044 | 108.4747
Biomass | Reference | 2045 | 109.396
Biomass | Reference | 2046 | 110.3123
Biomass | Reference | 2047 | 111.2291
Biomass | Reference | 2048 | 112.552
Biomass | Reference | 2049 | 113.4778
Biomass | Reference | 2050 | 114.408
Biomass | Electrification | 2020 | 84.9838
Biomass | Electrification | 2021 | 87.4173
Biomass | Electrification | 2022 | 89.816
Biomass | Electrification | 2023 | 92.2721
Biomass | Electrification | 2024 | 93.2425
Biomass | Electrification | 2025 | 94.5573
Biomass | Electrification | 2026 | 95.1861
Biomass | Electrification | 2027 | 94.9843
Biomass | Electrification | 2028 | 95.0977
Biomass | Electrification | 2029 | 94.7464
Biomass | Electrification | 2030 | 94.3443
Biomass | Electrification | 2031 | 93.9407
Biomass | Electrification | 2032 | 93.5346
Biomass | Electrification | 2033 | 93.1299
Biomass | Electrification | 2034 | 93.066
Biomass | Electrification | 2035 | 93.3493
Biomass | Electrification | 2036 | 93.2641
Biomass | Electrification | 2037 | 93.1303
Biomass | Electrification | 2038 | 93.3295
Biomass | Electrification | 2039 | 93.5075
Biomass | Electrification | 2040 | 93.3066
Biomass | Electrification | 2041 | 93.0095
Biomass | Electrification | 2042 | 92.7216
Biomass | Electrification | 2043 | 92.7483
Biomass | Electrification | 2044 | 92.7252
Biomass | Electrification | 2045 | 92.6809
Biomass | Electrification | 2046 | 92.6176
Biomass | Electrification | 2047 | 92.5392
Biomass | Electrification | 2048 | 92.768
Biomass | Electrification | 2049 | 92.6603
Biomass | Electrification | 2050 | 92.538
Biomass | Transport Fuels | 2020 | 84.9838
Biomass | Transport Fuels | 2021 | 87.4173
Biomass | Transport Fuels | 2022 | 89.816
Biomass | Transport Fuels | 2023 | 92.2721
Biomass | Transport Fuels | 2024 | 93.2425
Biomass | Transport Fuels | 2025 | 94.5573
Biomass | Transport Fuels | 2026 | 95.1861
Biomass | Transport Fuels | 2027 | 94.9843
Biomass | Transport Fuels | 2028 | 95.0977
Biomass | Transport Fuels | 2029 | 94.7464
Biomass | Transport Fuels | 2030 | 94.3443
Biomass | Transport Fuels | 2031 | 93.9407
Biomass | Transport Fuels | 2032 | 93.5346
Biomass | Transport Fuels | 2033 | 93.1299
Biomass | Transport Fuels | 2034 | 93.066
Biomass | Transport Fuels | 2035 | 93.3493
Biomass | Transport Fuels | 2036 | 93.2641
Biomass | Transport Fuels | 2037 | 93.1303
Biomass | Transport Fuels | 2038 | 93.3295
Biomass | Transport Fuels | 2039 | 93.5075
Biomass | Transport Fuels | 2040 | 93.3066
Biomass | Transport Fuels | 2041 | 93.0095
Biomass | Transport Fuels | 2042 | 92.7216
Biomass | Transport Fuels | 2043 | 92.7483
Biomass | Transport Fuels | 2044 | 92.7252
Biomass | Transport Fuels | 2045 | 92.6809
Biomass | Transport Fuels | 2046 | 92.6176
Biomass | Transport Fuels | 2047 | 92.5392
Biomass | Transport Fuels | 2048 | 92.768
Biomass | Transport Fuels | 2049 | 92.6603
Biomass | Transport Fuels | 2050 | 92.538
Biomass | Gas in Buildings | 2020 | 84.9838
Biomass | Gas in Buildings | 2021 | 87.4173
Biomass | Gas in Buildings | 2022 | 89.816
Biomass | Gas in Buildings | 2023 | 92.2721
Biomass | Gas in Buildings | 2024 | 93.2425
Biomass | Gas in Buildings | 2025 | 94.5573
Biomass | Gas in Buildings | 2026 | 95.1861
Biomass | Gas in Buildings | 2027 | 94.9843
Biomass | Gas in Buildings | 2028 | 95.0977
Biomass | Gas in Buildings | 2029 | 94.7463
Biomass | Gas in Buildings | 2030 | 94.3442
Biomass | Gas in Buildings | 2031 | 93.9406
Biomass | Gas in Buildings | 2032 | 93.5343
Biomass | Gas in Buildings | 2033 | 93.1295
Biomass | Gas in Buildings | 2034 | 93.0652
Biomass | Gas in Buildings | 2035 | 93.3478
Biomass | Gas in Buildings | 2036 | 93.2617
Biomass | Gas in Buildings | 2037 | 93.1262
Biomass | Gas in Buildings | 2038 | 93.323
Biomass | Gas in Buildings | 2039 | 93.4974
Biomass | Gas in Buildings | 2040 | 93.2915
Biomass | Gas in Buildings | 2041 | 92.9876
Biomass | Gas in Buildings | 2042 | 92.6908
Biomass | Gas in Buildings | 2043 | 92.7064
Biomass | Gas in Buildings | 2044 | 92.6699
Biomass | Gas in Buildings | 2045 | 92.6104
Biomass | Gas in Buildings | 2046 | 92.5304
Biomass | Gas in Buildings | 2047 | 92.4347
Biomass | Gas in Buildings | 2048 | 92.6464
Biomass | Gas in Buildings | 2049 | 92.5223
Biomass | Gas in Buildings | 2050 | 92.3851
Biomass | Behavior Change | 2020 | 84.9838
Biomass | Behavior Change | 2021 | 87.4173
Biomass | Behavior Change | 2022 | 89.816
Biomass | Behavior Change | 2023 | 92.2721
Biomass | Behavior Change | 2024 | 93.2425
Biomass | Behavior Change | 2025 | 94.5573
Biomass | Behavior Change | 2026 | 95.1402
Biomass | Behavior Change | 2027 | 94.8922
Biomass | Behavior Change | 2028 | 94.9594
Biomass | Behavior Change | 2029 | 94.5621
Biomass | Behavior Change | 2030 | 94.1144
Biomass | Behavior Change | 2031 | 93.6655
Biomass | Behavior Change | 2032 | 93.2144
Biomass | Behavior Change | 2033 | 92.7652
Biomass | Behavior Change | 2034 | 92.6569
Biomass | Behavior Change | 2035 | 92.8963
Biomass | Behavior Change | 2036 | 92.7678
Biomass | Behavior Change | 2037 | 92.591
Biomass | Behavior Change | 2038 | 92.7481
Biomass | Behavior Change | 2039 | 92.8845
Biomass | Behavior Change | 2040 | 92.643
Biomass | Behavior Change | 2041 | 92.3077
Biomass | Behavior Change | 2042 | 91.9827
Biomass | Behavior Change | 2043 | 91.973
Biomass | Behavior Change | 2044 | 91.9152
Biomass | Behavior Change | 2045 | 91.8377
Biomass | Behavior Change | 2046 | 91.7422
Biomass | Behavior Change | 2047 | 91.6321
Biomass | Behavior Change | 2048 | 91.8296
Biomass | Behavior Change | 2049 | 91.6904
Biomass | Behavior Change | 2050 | 91.5366
Hydrogen | Reference | 2020 | 7.0383
Hydrogen | Reference | 2021 | 7.429
Hydrogen | Reference | 2022 | 7.5829
Hydrogen | Reference | 2023 | 8.1299
Hydrogen | Reference | 2024 | 7.8417
Hydrogen | Reference | 2025 | 7.6232
Hydrogen | Reference | 2026 | 7.7934
Hydrogen | Reference | 2027 | 6.8818
Hydrogen | Reference | 2028 | 7.571
Hydrogen | Reference | 2029 | 6.7336
Hydrogen | Reference | 2030 | 6.8838
Hydrogen | Reference | 2031 | 6.7643
Hydrogen | Reference | 2032 | 6.6878
Hydrogen | Reference | 2033 | 6.396
Hydrogen | Reference | 2034 | 7.0945
Hydrogen | Reference | 2035 | 7.1678
Hydrogen | Reference | 2036 | 6.8867
Hydrogen | Reference | 2037 | 7.5503
Hydrogen | Reference | 2038 | 7.7106
Hydrogen | Reference | 2039 | 7.7879
Hydrogen | Reference | 2040 | 7.9621
Hydrogen | Reference | 2041 | 8.1069
Hydrogen | Reference | 2042 | 7.596
Hydrogen | Reference | 2043 | 8.1089
Hydrogen | Reference | 2044 | 8.1945
Hydrogen | Reference | 2045 | 8.95
Hydrogen | Reference | 2046 | 8.7998
Hydrogen | Reference | 2047 | 8.926
Hydrogen | Reference | 2048 | 9.0111
Hydrogen | Reference | 2049 | 9.3029
Hydrogen | Reference | 2050 | 9.3433
Hydrogen | Electrification | 2020 | 7.0426
Hydrogen | Electrification | 2021 | 7.4396
Hydrogen | Electrification | 2022 | 7.6033
Hydrogen | Electrification | 2023 | 8.1642
Hydrogen | Electrification | 2024 | 7.8947
Hydrogen | Electrification | 2025 | 7.7153
Hydrogen | Electrification | 2026 | 7.5956
Hydrogen | Electrification | 2027 | 6.5152
Hydrogen | Electrification | 2028 | 6.9231
Hydrogen | Electrification | 2029 | 6.1659
Hydrogen | Electrification | 2030 | 6.2967
Hydrogen | Electrification | 2031 | 6.7086
Hydrogen | Electrification | 2032 | 7.3338
Hydrogen | Electrification | 2033 | 8.0622
Hydrogen | Electrification | 2034 | 9.8242
Hydrogen | Electrification | 2035 | 11.6487
Hydrogen | Electrification | 2036 | 15.0182
Hydrogen | Electrification | 2037 | 19.4318
Hydrogen | Electrification | 2038 | 23.883
Hydrogen | Electrification | 2039 | 28.5106
Hydrogen | Electrification | 2040 | 33.098
Hydrogen | Electrification | 2041 | 37.8026
Hydrogen | Electrification | 2042 | 42.0266
Hydrogen | Electrification | 2043 | 46.6346
Hydrogen | Electrification | 2044 | 50.6573
Hydrogen | Electrification | 2045 | 54.6831
Hydrogen | Electrification | 2046 | 58.0603
Hydrogen | Electrification | 2047 | 61.2905
Hydrogen | Electrification | 2048 | 64.2888
Hydrogen | Electrification | 2049 | 67.2139
Hydrogen | Electrification | 2050 | 69.841
Hydrogen | Transport Fuels | 2020 | 7.0383
Hydrogen | Transport Fuels | 2021 | 7.4289
Hydrogen | Transport Fuels | 2022 | 7.5826
Hydrogen | Transport Fuels | 2023 | 8.1292
Hydrogen | Transport Fuels | 2024 | 7.8405
Hydrogen | Transport Fuels | 2025 | 7.621
Hydrogen | Transport Fuels | 2026 | 7.4437
Hydrogen | Transport Fuels | 2027 | 6.2782
Hydrogen | Transport Fuels | 2028 | 6.5665
Hydrogen | Transport Fuels | 2029 | 5.6205
Hydrogen | Transport Fuels | 2030 | 5.4766
Hydrogen | Transport Fuels | 2031 | 5.4521
Hydrogen | Transport Fuels | 2032 | 5.4886
Hydrogen | Transport Fuels | 2033 | 5.4234
Hydrogen | Transport Fuels | 2034 | 6.0828
Hydrogen | Transport Fuels | 2035 | 6.4187
Hydrogen | Transport Fuels | 2036 | 8.0047
Hydrogen | Transport Fuels | 2037 | 10.2933
Hydrogen | Transport Fuels | 2038 | 12.448
Hydrogen | Transport Fuels | 2039 | 14.6515
Hydrogen | Transport Fuels | 2040 | 16.9632
Hydrogen | Transport Fuels | 2041 | 19.1839
Hydrogen | Transport Fuels | 2042 | 20.9346
Hydrogen | Transport Fuels | 2043 | 23.0497
Hydrogen | Transport Fuels | 2044 | 24.685
Hydrogen | Transport Fuels | 2045 | 26.5288
Hydrogen | Transport Fuels | 2046 | 27.8457
Hydrogen | Transport Fuels | 2047 | 29.2153
Hydrogen | Transport Fuels | 2048 | 30.5422
Hydrogen | Transport Fuels | 2049 | 31.9203
Hydrogen | Transport Fuels | 2050 | 33.1158
Hydrogen | Gas in Buildings | 2020 | 7.0426
Hydrogen | Gas in Buildings | 2021 | 7.4396
Hydrogen | Gas in Buildings | 2022 | 7.6033
Hydrogen | Gas in Buildings | 2023 | 8.1642
Hydrogen | Gas in Buildings | 2024 | 7.8947
Hydrogen | Gas in Buildings | 2025 | 7.7153
Hydrogen | Gas in Buildings | 2026 | 7.5956
Hydrogen | Gas in Buildings | 2027 | 6.5152
Hydrogen | Gas in Buildings | 2028 | 6.9231
Hydrogen | Gas in Buildings | 2029 | 6.1143
Hydrogen | Gas in Buildings | 2030 | 6.213
Hydrogen | Gas in Buildings | 2031 | 6.5746
Hydrogen | Gas in Buildings | 2032 | 7.1196
Hydrogen | Gas in Buildings | 2033 | 7.723
Hydrogen | Gas in Buildings | 2034 | 9.2917
Hydrogen | Gas in Buildings | 2035 | 10.8213
Hydrogen | Gas in Buildings | 2036 | 13.7449
Hydrogen | Gas in Buildings | 2037 | 17.5594
Hydrogen | Gas in Buildings | 2038 | 21.2228
Hydrogen | Gas in Buildings | 2039 | 24.9476
Hydrogen | Gas in Buildings | 2040 | 28.5717
Hydrogen | Gas in Buildings | 2041 | 32.3478
Hydrogen | Gas in Buildings | 2042 | 35.7539
Hydrogen | Gas in Buildings | 2043 | 39.7298
Hydrogen | Gas in Buildings | 2044 | 43.2831
Hydrogen | Gas in Buildings | 2045 | 46.9199
Hydrogen | Gas in Buildings | 2046 | 50.0077
Hydrogen | Gas in Buildings | 2047 | 53.0507
Hydrogen | Gas in Buildings | 2048 | 55.8888
Hydrogen | Gas in Buildings | 2049 | 58.6824
Hydrogen | Gas in Buildings | 2050 | 61.2251
Hydrogen | Behavior Change | 2020 | 7.0426
Hydrogen | Behavior Change | 2021 | 7.4396
Hydrogen | Behavior Change | 2022 | 7.6033
Hydrogen | Behavior Change | 2023 | 8.1642
Hydrogen | Behavior Change | 2024 | 7.8947
Hydrogen | Behavior Change | 2025 | 7.7153
Hydrogen | Behavior Change | 2026 | 7.5927
Hydrogen | Behavior Change | 2027 | 6.5079
Hydrogen | Behavior Change | 2028 | 6.9095
Hydrogen | Behavior Change | 2029 | 6.1428
Hydrogen | Behavior Change | 2030 | 6.2592
Hydrogen | Behavior Change | 2031 | 6.6476
Hydrogen | Behavior Change | 2032 | 7.2381
Hydrogen | Behavior Change | 2033 | 7.9151
Hydrogen | Behavior Change | 2034 | 9.5999
Hydrogen | Behavior Change | 2035 | 11.3112
Hydrogen | Behavior Change | 2036 | 14.5306
Hydrogen | Behavior Change | 2037 | 18.7485
Hydrogen | Behavior Change | 2038 | 22.9656
Hydrogen | Behavior Change | 2039 | 27.3211
Hydrogen | Behavior Change | 2040 | 31.621
Hydrogen | Behavior Change | 2041 | 35.9911
Hydrogen | Behavior Change | 2042 | 39.8519
Hydrogen | Behavior Change | 2043 | 44.0652
Hydrogen | Behavior Change | 2044 | 47.6753
Hydrogen | Behavior Change | 2045 | 51.2845
Hydrogen | Behavior Change | 2046 | 54.2341
Hydrogen | Behavior Change | 2047 | 57.0383
Hydrogen | Behavior Change | 2048 | 59.6142
Hydrogen | Behavior Change | 2049 | 62.1147
Hydrogen | Behavior Change | 2050 | 64.3156
Residual Fuel Oil | Reference | 2020 | 25.5064
Residual Fuel Oil | Reference | 2021 | 31.1891
Residual Fuel Oil | Reference | 2022 | 42.38
Residual Fuel Oil | Reference | 2023 | 45.3989
Residual Fuel Oil | Reference | 2024 | 46.4009
Residual Fuel Oil | Reference | 2025 | 47.3203
Residual Fuel Oil | Reference | 2026 | 46.4821
Residual Fuel Oil | Reference | 2027 | 45.7754
Residual Fuel Oil | Reference | 2028 | 45.3667
Residual Fuel Oil | Reference | 2029 | 45.6148
Residual Fuel Oil | Reference | 2030 | 44.0931
Residual Fuel Oil | Reference | 2031 | 43.858
Residual Fuel Oil | Reference | 2032 | 43.7239
Residual Fuel Oil | Reference | 2033 | 43.6249
Residual Fuel Oil | Reference | 2034 | 43.3599
Residual Fuel Oil | Reference | 2035 | 40.6075
Residual Fuel Oil | Reference | 2036 | 40.4103
Residual Fuel Oil | Reference | 2037 | 39.7422
Residual Fuel Oil | Reference | 2038 | 39.531
Residual Fuel Oil | Reference | 2039 | 39.3386
Residual Fuel Oil | Reference | 2040 | 39.1825
Residual Fuel Oil | Reference | 2041 | 38.9672
Residual Fuel Oil | Reference | 2042 | 38.5778
Residual Fuel Oil | Reference | 2043 | 39.7641
Residual Fuel Oil | Reference | 2044 | 38.4758
Residual Fuel Oil | Reference | 2045 | 38.4594
Residual Fuel Oil | Reference | 2046 | 37.7924
Residual Fuel Oil | Reference | 2047 | 37.7216
Residual Fuel Oil | Reference | 2048 | 37.7189
Residual Fuel Oil | Reference | 2049 | 37.8436
Residual Fuel Oil | Reference | 2050 | 37.7759
Residual Fuel Oil | Electrification | 2020 | 25.5063
Residual Fuel Oil | Electrification | 2021 | 31.189
Residual Fuel Oil | Electrification | 2022 | 42.3798
Residual Fuel Oil | Electrification | 2023 | 45.3987
Residual Fuel Oil | Electrification | 2024 | 46.4006
Residual Fuel Oil | Electrification | 2025 | 47.3199
Residual Fuel Oil | Electrification | 2026 | 46.4813
Residual Fuel Oil | Electrification | 2027 | 45.7742
Residual Fuel Oil | Electrification | 2028 | 45.3651
Residual Fuel Oil | Electrification | 2029 | 45.6127
Residual Fuel Oil | Electrification | 2030 | 44.0903
Residual Fuel Oil | Electrification | 2031 | 43.8545
Residual Fuel Oil | Electrification | 2032 | 43.7195
Residual Fuel Oil | Electrification | 2033 | 43.6197
Residual Fuel Oil | Electrification | 2034 | 43.3537
Residual Fuel Oil | Electrification | 2035 | 40.6003
Residual Fuel Oil | Electrification | 2036 | 39.7412
Residual Fuel Oil | Electrification | 2037 | 38.4334
Residual Fuel Oil | Electrification | 2038 | 37.5818
Residual Fuel Oil | Electrification | 2039 | 36.7548
Residual Fuel Oil | Electrification | 2040 | 35.9674
Residual Fuel Oil | Electrification | 2041 | 35.1324
Residual Fuel Oil | Electrification | 2042 | 34.1507
Residual Fuel Oil | Electrification | 2043 | 34.548
Residual Fuel Oil | Electrification | 2044 | 32.8026
Residual Fuel Oil | Electrification | 2045 | 32.1599
Residual Fuel Oil | Electrification | 2046 | 30.9865
Residual Fuel Oil | Electrification | 2047 | 30.3124
Residual Fuel Oil | Electrification | 2048 | 29.694
Residual Fuel Oil | Electrification | 2049 | 29.1735
Residual Fuel Oil | Electrification | 2050 | 28.5044
Residual Fuel Oil | Transport Fuels | 2020 | 25.5063
Residual Fuel Oil | Transport Fuels | 2021 | 31.189
Residual Fuel Oil | Transport Fuels | 2022 | 42.3798
Residual Fuel Oil | Transport Fuels | 2023 | 45.3987
Residual Fuel Oil | Transport Fuels | 2024 | 46.4006
Residual Fuel Oil | Transport Fuels | 2025 | 47.3199
Residual Fuel Oil | Transport Fuels | 2026 | 46.4813
Residual Fuel Oil | Transport Fuels | 2027 | 45.7742
Residual Fuel Oil | Transport Fuels | 2028 | 45.3651
Residual Fuel Oil | Transport Fuels | 2029 | 45.6127
Residual Fuel Oil | Transport Fuels | 2030 | 44.0903
Residual Fuel Oil | Transport Fuels | 2031 | 43.8545
Residual Fuel Oil | Transport Fuels | 2032 | 43.7195
Residual Fuel Oil | Transport Fuels | 2033 | 43.6197
Residual Fuel Oil | Transport Fuels | 2034 | 43.3537
Residual Fuel Oil | Transport Fuels | 2035 | 40.6003
Residual Fuel Oil | Transport Fuels | 2036 | 39.7412
Residual Fuel Oil | Transport Fuels | 2037 | 38.4334
Residual Fuel Oil | Transport Fuels | 2038 | 37.5818
Residual Fuel Oil | Transport Fuels | 2039 | 36.7548
Residual Fuel Oil | Transport Fuels | 2040 | 35.9674
Residual Fuel Oil | Transport Fuels | 2041 | 35.1324
Residual Fuel Oil | Transport Fuels | 2042 | 34.1507
Residual Fuel Oil | Transport Fuels | 2043 | 34.548
Residual Fuel Oil | Transport Fuels | 2044 | 32.8026
Residual Fuel Oil | Transport Fuels | 2045 | 32.1599
Residual Fuel Oil | Transport Fuels | 2046 | 30.9865
Residual Fuel Oil | Transport Fuels | 2047 | 30.3124
Residual Fuel Oil | Transport Fuels | 2048 | 29.694
Residual Fuel Oil | Transport Fuels | 2049 | 29.1735
Residual Fuel Oil | Transport Fuels | 2050 | 28.5044
Residual Fuel Oil | Gas in Buildings | 2020 | 25.5063
Residual Fuel Oil | Gas in Buildings | 2021 | 31.189
Residual Fuel Oil | Gas in Buildings | 2022 | 42.3798
Residual Fuel Oil | Gas in Buildings | 2023 | 45.3987
Residual Fuel Oil | Gas in Buildings | 2024 | 46.4006
Residual Fuel Oil | Gas in Buildings | 2025 | 47.3199
Residual Fuel Oil | Gas in Buildings | 2026 | 46.4813
Residual Fuel Oil | Gas in Buildings | 2027 | 45.7742
Residual Fuel Oil | Gas in Buildings | 2028 | 45.3651
Residual Fuel Oil | Gas in Buildings | 2029 | 45.6127
Residual Fuel Oil | Gas in Buildings | 2030 | 44.0903
Residual Fuel Oil | Gas in Buildings | 2031 | 43.8545
Residual Fuel Oil | Gas in Buildings | 2032 | 43.7195
Residual Fuel Oil | Gas in Buildings | 2033 | 43.6197
Residual Fuel Oil | Gas in Buildings | 2034 | 43.3537
Residual Fuel Oil | Gas in Buildings | 2035 | 40.6003
Residual Fuel Oil | Gas in Buildings | 2036 | 39.7412
Residual Fuel Oil | Gas in Buildings | 2037 | 38.4334
Residual Fuel Oil | Gas in Buildings | 2038 | 37.5818
Residual Fuel Oil | Gas in Buildings | 2039 | 36.7548
Residual Fuel Oil | Gas in Buildings | 2040 | 35.9674
Residual Fuel Oil | Gas in Buildings | 2041 | 35.1324
Residual Fuel Oil | Gas in Buildings | 2042 | 34.1507
Residual Fuel Oil | Gas in Buildings | 2043 | 34.548
Residual Fuel Oil | Gas in Buildings | 2044 | 32.8026
Residual Fuel Oil | Gas in Buildings | 2045 | 32.1599
Residual Fuel Oil | Gas in Buildings | 2046 | 30.9865
Residual Fuel Oil | Gas in Buildings | 2047 | 30.3124
Residual Fuel Oil | Gas in Buildings | 2048 | 29.694
Residual Fuel Oil | Gas in Buildings | 2049 | 29.1735
Residual Fuel Oil | Gas in Buildings | 2050 | 28.5044
Residual Fuel Oil | Behavior Change | 2020 | 25.5063
Residual Fuel Oil | Behavior Change | 2021 | 31.189
Residual Fuel Oil | Behavior Change | 2022 | 42.3798
Residual Fuel Oil | Behavior Change | 2023 | 45.3987
Residual Fuel Oil | Behavior Change | 2024 | 46.4006
Residual Fuel Oil | Behavior Change | 2025 | 47.3199
Residual Fuel Oil | Behavior Change | 2026 | 46.4813
Residual Fuel Oil | Behavior Change | 2027 | 45.7742
Residual Fuel Oil | Behavior Change | 2028 | 45.3651
Residual Fuel Oil | Behavior Change | 2029 | 45.6127
Residual Fuel Oil | Behavior Change | 2030 | 44.0903
Residual Fuel Oil | Behavior Change | 2031 | 43.8545
Residual Fuel Oil | Behavior Change | 2032 | 43.7195
Residual Fuel Oil | Behavior Change | 2033 | 43.6197
Residual Fuel Oil | Behavior Change | 2034 | 43.3537
Residual Fuel Oil | Behavior Change | 2035 | 40.6003
Residual Fuel Oil | Behavior Change | 2036 | 39.7412
Residual Fuel Oil | Behavior Change | 2037 | 38.4334
Residual Fuel Oil | Behavior Change | 2038 | 37.5818
Residual Fuel Oil | Behavior Change | 2039 | 36.7548
Residual Fuel Oil | Behavior Change | 2040 | 35.9674
Residual Fuel Oil | Behavior Change | 2041 | 35.1324
Residual Fuel Oil | Behavior Change | 2042 | 34.1507
Residual Fuel Oil | Behavior Change | 2043 | 34.548
Residual Fuel Oil | Behavior Change | 2044 | 32.8026
Residual Fuel Oil | Behavior Change | 2045 | 32.1599
Residual Fuel Oil | Behavior Change | 2046 | 30.9865
Residual Fuel Oil | Behavior Change | 2047 | 30.3124
Residual Fuel Oil | Behavior Change | 2048 | 29.694
Residual Fuel Oil | Behavior Change | 2049 | 29.1735
Residual Fuel Oil | Behavior Change | 2050 | 28.5044

## D2.Final Energy Electricity
Final Energy Demand: Electricity
WA SES EER DDP Modeling Final Report Page 29
Scenario | Sector | Year | Energy Demand (Tbtu)
Reference | Transport | 2020 | 3.1873
Reference | Transport | 2021 | 3.4468
Reference | Transport | 2022 | 3.7201
Reference | Transport | 2023 | 4.0042
Reference | Transport | 2024 | 4.1134
Reference | Transport | 2025 | 4.2276
Reference | Transport | 2026 | 4.3631
Reference | Transport | 2027 | 4.5047
Reference | Transport | 2028 | 4.6536
Reference | Transport | 2029 | 4.8138
Reference | Transport | 2030 | 4.9864
Reference | Transport | 2031 | 5.179
Reference | Transport | 2032 | 5.3908
Reference | Transport | 2033 | 5.6248
Reference | Transport | 2034 | 5.8813
Reference | Transport | 2035 | 6.159
Reference | Transport | 2036 | 6.4788
Reference | Transport | 2037 | 6.8256
Reference | Transport | 2038 | 7.1939
Reference | Transport | 2039 | 7.5789
Reference | Transport | 2040 | 7.9787
Reference | Transport | 2041 | 8.3407
Reference | Transport | 2042 | 8.711
Reference | Transport | 2043 | 9.0843
Reference | Transport | 2044 | 9.4546
Reference | Transport | 2045 | 9.818
Reference | Transport | 2046 | 10.17
Reference | Transport | 2047 | 10.5105
Reference | Transport | 2048 | 10.838
Reference | Transport | 2049 | 11.1521
Reference | Transport | 2050 | 11.4517
Reference | Industrial | 2020 | 87.9035
Reference | Industrial | 2021 | 93.2445
Reference | Industrial | 2022 | 96.9768
Reference | Industrial | 2023 | 100.278
Reference | Industrial | 2024 | 102.69
Reference | Industrial | 2025 | 102.7024
Reference | Industrial | 2026 | 103.8402
Reference | Industrial | 2027 | 105.7387
Reference | Industrial | 2028 | 106.8606
Reference | Industrial | 2029 | 108.9409
Reference | Industrial | 2030 | 109.5564
Reference | Industrial | 2031 | 110.146
Reference | Industrial | 2032 | 110.1368
Reference | Industrial | 2033 | 110.4712
Reference | Industrial | 2034 | 111.9546
Reference | Industrial | 2035 | 112.504
Reference | Industrial | 2036 | 114.0322
Reference | Industrial | 2037 | 114.7859
Reference | Industrial | 2038 | 115.8769
Reference | Industrial | 2039 | 116.3694
Reference | Industrial | 2040 | 119.543
Reference | Industrial | 2041 | 120.3434
Reference | Industrial | 2042 | 122.7888
Reference | Industrial | 2043 | 124.2346
Reference | Industrial | 2044 | 125.3025
Reference | Industrial | 2045 | 127.3295
Reference | Industrial | 2046 | 129.6719
Reference | Industrial | 2047 | 132.1286
Reference | Industrial | 2048 | 133.5979
Reference | Industrial | 2049 | 135.3595
Reference | Industrial | 2050 | 136.8256
Reference | Commercial | 2020 | 76.4316
Reference | Commercial | 2021 | 79.1917
Reference | Commercial | 2022 | 82.2368
Reference | Commercial | 2023 | 85.1626
Reference | Commercial | 2024 | 85.5475
Reference | Commercial | 2025 | 85.8742
Reference | Commercial | 2026 | 86.0911
Reference | Commercial | 2027 | 86.1973
Reference | Commercial | 2028 | 86.0578
Reference | Commercial | 2029 | 86.3024
Reference | Commercial | 2030 | 86.5565
Reference | Commercial | 2031 | 86.8842
Reference | Commercial | 2032 | 87.3076
Reference | Commercial | 2033 | 87.8137
Reference | Commercial | 2034 | 88.1916
Reference | Commercial | 2035 | 88.8172
Reference | Commercial | 2036 | 89.4728
Reference | Commercial | 2037 | 90.1615
Reference | Commercial | 2038 | 90.8687
Reference | Commercial | 2039 | 91.6319
Reference | Commercial | 2040 | 92.4356
Reference | Commercial | 2041 | 93.3045
Reference | Commercial | 2042 | 94.2261
Reference | Commercial | 2043 | 95.2235
Reference | Commercial | 2044 | 96.2679
Reference | Commercial | 2045 | 97.3859
Reference | Commercial | 2046 | 98.5546
Reference | Commercial | 2047 | 99.7828
Reference | Commercial | 2048 | 101.0828
Reference | Commercial | 2049 | 102.4633
Reference | Commercial | 2050 | 103.9165
Reference | Residential | 2020 | 114.6838
Reference | Residential | 2021 | 114.1805
Reference | Residential | 2022 | 113.4656
Reference | Residential | 2023 | 112.3832
Reference | Residential | 2024 | 111.2726
Reference | Residential | 2025 | 110.1177
Reference | Residential | 2026 | 109.217
Reference | Residential | 2027 | 108.414
Reference | Residential | 2028 | 107.8922
Reference | Residential | 2029 | 107.3525
Reference | Residential | 2030 | 106.842
Reference | Residential | 2031 | 106.4117
Reference | Residential | 2032 | 105.9874
Reference | Residential | 2033 | 105.6425
Reference | Residential | 2034 | 105.4282
Reference | Residential | 2035 | 105.196
Reference | Residential | 2036 | 104.8758
Reference | Residential | 2037 | 104.5387
Reference | Residential | 2038 | 104.212
Reference | Residential | 2039 | 103.9013
Reference | Residential | 2040 | 103.5962
Reference | Residential | 2041 | 103.0228
Reference | Residential | 2042 | 102.4334
Reference | Residential | 2043 | 101.8878
Reference | Residential | 2044 | 101.3637
Reference | Residential | 2045 | 100.8526
Reference | Residential | 2046 | 100.3392
Reference | Residential | 2047 | 99.8383
Reference | Residential | 2048 | 99.3272
Reference | Residential | 2049 | 98.8158
Reference | Residential | 2050 | 98.3045
Electrification | Transport | 2020 | 3.2381
Electrification | Transport | 2021 | 3.6071
Electrification | Transport | 2022 | 4.1005
Electrification | Transport | 2023 | 4.8202
Electrification | Transport | 2024 | 5.6948
Electrification | Transport | 2025 | 7.1533
Electrification | Transport | 2026 | 9.5599
Electrification | Transport | 2027 | 13.1209
Electrification | Transport | 2028 | 17.9064
Electrification | Transport | 2029 | 23.7684
Electrification | Transport | 2030 | 30.3965
Electrification | Transport | 2031 | 37.6905
Electrification | Transport | 2032 | 45.1704
Electrification | Transport | 2033 | 52.7469
Electrification | Transport | 2034 | 60.3264
Electrification | Transport | 2035 | 67.813
Electrification | Transport | 2036 | 75.2953
Electrification | Transport | 2037 | 82.5793
Electrification | Transport | 2038 | 89.5312
Electrification | Transport | 2039 | 95.9866
Electrification | Transport | 2040 | 101.9431
Electrification | Transport | 2041 | 107.0297
Electrification | Transport | 2042 | 111.7074
Electrification | Transport | 2043 | 115.9689
Electrification | Transport | 2044 | 119.7118
Electrification | Transport | 2045 | 122.9512
Electrification | Transport | 2046 | 125.9356
Electrification | Transport | 2047 | 128.5061
Electrification | Transport | 2048 | 130.7309
Electrification | Transport | 2049 | 132.7148
Electrification | Transport | 2050 | 134.4746
Electrification | Industrial | 2020 | 88.0422
Electrification | Industrial | 2021 | 93.5866
Electrification | Industrial | 2022 | 97.5631
Electrification | Industrial | 2023 | 101.1541
Electrification | Industrial | 2024 | 103.896
Electrification | Industrial | 2025 | 104.3084
Electrification | Industrial | 2026 | 104.8276
Electrification | Industrial | 2027 | 106.1941
Electrification | Industrial | 2028 | 106.9117
Electrification | Industrial | 2029 | 108.6883
Electrification | Industrial | 2030 | 109.2816
Electrification | Industrial | 2031 | 110.9029
Electrification | Industrial | 2032 | 112.1594
Electrification | Industrial | 2033 | 114.0604
Electrification | Industrial | 2034 | 117.1206
Electrification | Industrial | 2035 | 119.5704
Electrification | Industrial | 2036 | 123.2616
Electrification | Industrial | 2037 | 125.647
Electrification | Industrial | 2038 | 128.3684
Electrification | Industrial | 2039 | 130.2193
Electrification | Industrial | 2040 | 134.0328
Electrification | Industrial | 2041 | 136.0254
Electrification | Industrial | 2042 | 138.7627
Electrification | Industrial | 2043 | 140.3615
Electrification | Industrial | 2044 | 141.6656
Electrification | Industrial | 2045 | 143.4899
Electrification | Industrial | 2046 | 145.588
Electrification | Industrial | 2047 | 147.6686
Electrification | Industrial | 2048 | 148.9542
Electrification | Industrial | 2049 | 150.2837
Electrification | Industrial | 2050 | 151.2431
Electrification | Commercial | 2020 | 76.5778
Electrification | Commercial | 2021 | 78.5916
Electrification | Commercial | 2022 | 80.8375
Electrification | Commercial | 2023 | 82.9904
Electrification | Commercial | 2024 | 82.6195
Electrification | Commercial | 2025 | 82.2667
Electrification | Commercial | 2026 | 83.5781
Electrification | Commercial | 2027 | 85.046
Electrification | Commercial | 2028 | 86.6631
Electrification | Commercial | 2029 | 88.7034
Electrification | Commercial | 2030 | 90.992
Electrification | Commercial | 2031 | 93.5359
Electrification | Commercial | 2032 | 96.3314
Electrification | Commercial | 2033 | 99.3275
Electrification | Commercial | 2034 | 102.3315
Electrification | Commercial | 2035 | 105.524
Electrification | Commercial | 2036 | 108.7727
Electrification | Commercial | 2037 | 112.0531
Electrification | Commercial | 2038 | 115.3267
Electrification | Commercial | 2039 | 118.6191
Electrification | Commercial | 2040 | 121.8948
Electrification | Commercial | 2041 | 125.1956
Electrification | Commercial | 2042 | 128.5019
Electrification | Commercial | 2043 | 131.8406
Electrification | Commercial | 2044 | 135.1928
Electrification | Commercial | 2045 | 138.6005
Electrification | Commercial | 2046 | 142.0706
Electrification | Commercial | 2047 | 145.5723
Electrification | Commercial | 2048 | 149.1179
Electrification | Commercial | 2049 | 152.717
Electrification | Commercial | 2050 | 156.3614
Electrification | Residential | 2020 | 115.3733
Electrification | Residential | 2021 | 115.1327
Electrification | Residential | 2022 | 114.6715
Electrification | Residential | 2023 | 113.8333
Electrification | Residential | 2024 | 112.952
Electrification | Residential | 2025 | 112.0065
Electrification | Residential | 2026 | 111.5332
Electrification | Residential | 2027 | 111.1407
Electrification | Residential | 2028 | 111.0255
Electrification | Residential | 2029 | 110.8882
Electrification | Residential | 2030 | 110.7904
Electrification | Residential | 2031 | 110.7956
Electrification | Residential | 2032 | 110.8079
Electrification | Residential | 2033 | 110.8871
Electrification | Residential | 2034 | 111.0708
Electrification | Residential | 2035 | 111.1974
Electrification | Residential | 2036 | 111.1874
Electrification | Residential | 2037 | 111.1153
Electrification | Residential | 2038 | 111.0155
Electrification | Residential | 2039 | 110.9019
Electrification | Residential | 2040 | 110.7763
Electrification | Residential | 2041 | 110.3647
Electrification | Residential | 2042 | 109.94
Electrification | Residential | 2043 | 109.5651
Electrification | Residential | 2044 | 109.2156
Electrification | Residential | 2045 | 108.8753
Electrification | Residential | 2046 | 108.5193
Electrification | Residential | 2047 | 108.1585
Electrification | Residential | 2048 | 107.7662
Electrification | Residential | 2049 | 107.3518
Electrification | Residential | 2050 | 106.9186
Transport Fuels | Transport | 2020 | 3.2174
Transport Fuels | Transport | 2021 | 3.5306
Transport Fuels | Transport | 2022 | 3.891
Transport Fuels | Transport | 2023 | 4.315
Transport Fuels | Transport | 2024 | 4.6226
Transport Fuels | Transport | 2025 | 5.0299
Transport Fuels | Transport | 2026 | 5.6353
Transport Fuels | Transport | 2027 | 6.4355
Transport Fuels | Transport | 2028 | 7.4886
Transport Fuels | Transport | 2029 | 8.8904
Transport Fuels | Transport | 2030 | 10.7145
Transport Fuels | Transport | 2031 | 13.1184
Transport Fuels | Transport | 2032 | 16.0574
Transport Fuels | Transport | 2033 | 19.573
Transport Fuels | Transport | 2034 | 23.634
Transport Fuels | Transport | 2035 | 28.1448
Transport Fuels | Transport | 2036 | 33.0881
Transport Fuels | Transport | 2037 | 38.2937
Transport Fuels | Transport | 2038 | 43.6114
Transport Fuels | Transport | 2039 | 48.8818
Transport Fuels | Transport | 2040 | 54.0386
Transport Fuels | Transport | 2041 | 58.7216
Transport Fuels | Transport | 2042 | 63.2425
Transport Fuels | Transport | 2043 | 67.5496
Transport Fuels | Transport | 2044 | 71.5536
Transport Fuels | Transport | 2045 | 75.2204
Transport Fuels | Transport | 2046 | 78.6861
Transport Fuels | Transport | 2047 | 81.7977
Transport Fuels | Transport | 2048 | 84.5736
Transport Fuels | Transport | 2049 | 87.0597
Transport Fuels | Transport | 2050 | 89.2612
Transport Fuels | Industrial | 2020 | 88.0422
Transport Fuels | Industrial | 2021 | 93.5866
Transport Fuels | Industrial | 2022 | 97.5631
Transport Fuels | Industrial | 2023 | 101.1541
Transport Fuels | Industrial | 2024 | 103.896
Transport Fuels | Industrial | 2025 | 104.3084
Transport Fuels | Industrial | 2026 | 104.8276
Transport Fuels | Industrial | 2027 | 106.1941
Transport Fuels | Industrial | 2028 | 106.9117
Transport Fuels | Industrial | 2029 | 108.6883
Transport Fuels | Industrial | 2030 | 109.2816
Transport Fuels | Industrial | 2031 | 110.9029
Transport Fuels | Industrial | 2032 | 112.1594
Transport Fuels | Industrial | 2033 | 114.0604
Transport Fuels | Industrial | 2034 | 117.1206
Transport Fuels | Industrial | 2035 | 119.5704
Transport Fuels | Industrial | 2036 | 123.2616
Transport Fuels | Industrial | 2037 | 125.647
Transport Fuels | Industrial | 2038 | 128.3684
Transport Fuels | Industrial | 2039 | 130.2193
Transport Fuels | Industrial | 2040 | 134.0328
Transport Fuels | Industrial | 2041 | 136.0254
Transport Fuels | Industrial | 2042 | 138.7627
Transport Fuels | Industrial | 2043 | 140.3615
Transport Fuels | Industrial | 2044 | 141.6656
Transport Fuels | Industrial | 2045 | 143.4899
Transport Fuels | Industrial | 2046 | 145.588
Transport Fuels | Industrial | 2047 | 147.6686
Transport Fuels | Industrial | 2048 | 148.9542
Transport Fuels | Industrial | 2049 | 150.2837
Transport Fuels | Industrial | 2050 | 151.2431
Transport Fuels | Commercial | 2020 | 76.5778
Transport Fuels | Commercial | 2021 | 78.5916
Transport Fuels | Commercial | 2022 | 80.8375
Transport Fuels | Commercial | 2023 | 82.9904
Transport Fuels | Commercial | 2024 | 82.6195
Transport Fuels | Commercial | 2025 | 82.2667
Transport Fuels | Commercial | 2026 | 83.5781
Transport Fuels | Commercial | 2027 | 85.046
Transport Fuels | Commercial | 2028 | 86.6631
Transport Fuels | Commercial | 2029 | 88.7034
Transport Fuels | Commercial | 2030 | 90.992
Transport Fuels | Commercial | 2031 | 93.5359
Transport Fuels | Commercial | 2032 | 96.3314
Transport Fuels | Commercial | 2033 | 99.3275
Transport Fuels | Commercial | 2034 | 102.3315
Transport Fuels | Commercial | 2035 | 105.524
Transport Fuels | Commercial | 2036 | 108.7727
Transport Fuels | Commercial | 2037 | 112.0531
Transport Fuels | Commercial | 2038 | 115.3267
Transport Fuels | Commercial | 2039 | 118.6191
Transport Fuels | Commercial | 2040 | 121.8948
Transport Fuels | Commercial | 2041 | 125.1956
Transport Fuels | Commercial | 2042 | 128.5019
Transport Fuels | Commercial | 2043 | 131.8406
Transport Fuels | Commercial | 2044 | 135.1928
Transport Fuels | Commercial | 2045 | 138.6005
Transport Fuels | Commercial | 2046 | 142.0706
Transport Fuels | Commercial | 2047 | 145.5723
Transport Fuels | Commercial | 2048 | 149.1179
Transport Fuels | Commercial | 2049 | 152.717
Transport Fuels | Commercial | 2050 | 156.3614
Transport Fuels | Residential | 2020 | 115.3733
Transport Fuels | Residential | 2021 | 115.1327
Transport Fuels | Residential | 2022 | 114.6715
Transport Fuels | Residential | 2023 | 113.8333
Transport Fuels | Residential | 2024 | 112.952
Transport Fuels | Residential | 2025 | 112.0065
Transport Fuels | Residential | 2026 | 111.5332
Transport Fuels | Residential | 2027 | 111.1407
Transport Fuels | Residential | 2028 | 111.0255
Transport Fuels | Residential | 2029 | 110.8882
Transport Fuels | Residential | 2030 | 110.7904
Transport Fuels | Residential | 2031 | 110.7956
Transport Fuels | Residential | 2032 | 110.8079
Transport Fuels | Residential | 2033 | 110.8871
Transport Fuels | Residential | 2034 | 111.0708
Transport Fuels | Residential | 2035 | 111.1974
Transport Fuels | Residential | 2036 | 111.1874
Transport Fuels | Residential | 2037 | 111.1153
Transport Fuels | Residential | 2038 | 111.0155
Transport Fuels | Residential | 2039 | 110.9019
Transport Fuels | Residential | 2040 | 110.7763
Transport Fuels | Residential | 2041 | 110.3647
Transport Fuels | Residential | 2042 | 109.94
Transport Fuels | Residential | 2043 | 109.5651
Transport Fuels | Residential | 2044 | 109.2156
Transport Fuels | Residential | 2045 | 108.8753
Transport Fuels | Residential | 2046 | 108.5193
Transport Fuels | Residential | 2047 | 108.1585
Transport Fuels | Residential | 2048 | 107.7662
Transport Fuels | Residential | 2049 | 107.3518
Transport Fuels | Residential | 2050 | 106.9186
Gas in Buildings | Transport | 2020 | 3.2381
Gas in Buildings | Transport | 2021 | 3.6071
Gas in Buildings | Transport | 2022 | 4.1005
Gas in Buildings | Transport | 2023 | 4.8202
Gas in Buildings | Transport | 2024 | 5.6948
Gas in Buildings | Transport | 2025 | 7.1533
Gas in Buildings | Transport | 2026 | 9.5599
Gas in Buildings | Transport | 2027 | 13.1209
Gas in Buildings | Transport | 2028 | 17.9064
Gas in Buildings | Transport | 2029 | 23.7684
Gas in Buildings | Transport | 2030 | 30.3965
Gas in Buildings | Transport | 2031 | 37.6905
Gas in Buildings | Transport | 2032 | 45.1704
Gas in Buildings | Transport | 2033 | 52.7469
Gas in Buildings | Transport | 2034 | 60.3264
Gas in Buildings | Transport | 2035 | 67.813
Gas in Buildings | Transport | 2036 | 75.2953
Gas in Buildings | Transport | 2037 | 82.5793
Gas in Buildings | Transport | 2038 | 89.5312
Gas in Buildings | Transport | 2039 | 95.9866
Gas in Buildings | Transport | 2040 | 101.9431
Gas in Buildings | Transport | 2041 | 107.0297
Gas in Buildings | Transport | 2042 | 111.7074
Gas in Buildings | Transport | 2043 | 115.9689
Gas in Buildings | Transport | 2044 | 119.7118
Gas in Buildings | Transport | 2045 | 122.9512
Gas in Buildings | Transport | 2046 | 125.9356
Gas in Buildings | Transport | 2047 | 128.5061
Gas in Buildings | Transport | 2048 | 130.7309
Gas in Buildings | Transport | 2049 | 132.7148
Gas in Buildings | Transport | 2050 | 134.4746
Gas in Buildings | Industrial | 2020 | 87.9436
Gas in Buildings | Industrial | 2021 | 93.4267
Gas in Buildings | Industrial | 2022 | 97.3215
Gas in Buildings | Industrial | 2023 | 100.8034
Gas in Buildings | Industrial | 2024 | 103.413
Gas in Buildings | Industrial | 2025 | 103.6416
Gas in Buildings | Industrial | 2026 | 103.9207
Gas in Buildings | Industrial | 2027 | 104.9698
Gas in Buildings | Industrial | 2028 | 105.2789
Gas in Buildings | Industrial | 2029 | 106.604
Gas in Buildings | Industrial | 2030 | 106.5272
Gas in Buildings | Industrial | 2031 | 107.3408
Gas in Buildings | Industrial | 2032 | 107.6081
Gas in Buildings | Industrial | 2033 | 108.3795
Gas in Buildings | Industrial | 2034 | 110.1509
Gas in Buildings | Industrial | 2035 | 111.176
Gas in Buildings | Industrial | 2036 | 113.4354
Gas in Buildings | Industrial | 2037 | 114.556
Gas in Buildings | Industrial | 2038 | 116.0899
Gas in Buildings | Industrial | 2039 | 116.9804
Gas in Buildings | Industrial | 2040 | 119.9984
Gas in Buildings | Industrial | 2041 | 121.0377
Gas in Buildings | Industrial | 2042 | 123.1806
Gas in Buildings | Industrial | 2043 | 124.3943
Gas in Buildings | Industrial | 2044 | 125.375
Gas in Buildings | Industrial | 2045 | 126.8915
Gas in Buildings | Industrial | 2046 | 128.6395
Gas in Buildings | Industrial | 2047 | 130.547
Gas in Buildings | Industrial | 2048 | 131.651
Gas in Buildings | Industrial | 2049 | 132.8392
Gas in Buildings | Industrial | 2050 | 133.5768
Gas in Buildings | Commercial | 2020 | 76.4308
Gas in Buildings | Commercial | 2021 | 78.3672
Gas in Buildings | Commercial | 2022 | 80.511
Gas in Buildings | Commercial | 2023 | 82.5142
Gas in Buildings | Commercial | 2024 | 81.9354
Gas in Buildings | Commercial | 2025 | 81.2556
Gas in Buildings | Commercial | 2026 | 82.0653
Gas in Buildings | Commercial | 2027 | 82.7968
Gas in Buildings | Commercial | 2028 | 83.4103
Gas in Buildings | Commercial | 2029 | 84.1989
Gas in Buildings | Commercial | 2030 | 85.0351
Gas in Buildings | Commercial | 2031 | 85.9777
Gas in Buildings | Commercial | 2032 | 87.0687
Gas in Buildings | Commercial | 2033 | 88.2926
Gas in Buildings | Commercial | 2034 | 89.5278
Gas in Buildings | Commercial | 2035 | 90.9875
Gas in Buildings | Commercial | 2036 | 92.5533
Gas in Buildings | Commercial | 2037 | 94.2326
Gas in Buildings | Commercial | 2038 | 96.0033
Gas in Buildings | Commercial | 2039 | 97.9042
Gas in Buildings | Commercial | 2040 | 99.9146
Gas in Buildings | Commercial | 2041 | 102.0776
Gas in Buildings | Commercial | 2042 | 104.3771
Gas in Buildings | Commercial | 2043 | 106.8286
Gas in Buildings | Commercial | 2044 | 109.4077
Gas in Buildings | Commercial | 2045 | 112.1495
Gas in Buildings | Commercial | 2046 | 115.0445
Gas in Buildings | Commercial | 2047 | 118.0487
Gas in Buildings | Commercial | 2048 | 121.1634
Gas in Buildings | Commercial | 2049 | 124.3854
Gas in Buildings | Commercial | 2050 | 127.6969
Gas in Buildings | Residential | 2020 | 115.364
Gas in Buildings | Residential | 2021 | 115.1077
Gas in Buildings | Residential | 2022 | 114.6171
Gas in Buildings | Residential | 2023 | 113.7222
Gas in Buildings | Residential | 2024 | 112.7373
Gas in Buildings | Residential | 2025 | 111.6092
Gas in Buildings | Residential | 2026 | 110.8332
Gas in Buildings | Residential | 2027 | 109.9787
Gas in Buildings | Residential | 2028 | 109.227
Gas in Buildings | Residential | 2029 | 108.2938
Gas in Buildings | Residential | 2030 | 107.2833
Gas in Buildings | Residential | 2031 | 106.2917
Gas in Buildings | Residential | 2032 | 105.2717
Gas in Buildings | Residential | 2033 | 104.3117
Gas in Buildings | Residential | 2034 | 103.4753
Gas in Buildings | Residential | 2035 | 102.6253
Gas in Buildings | Residential | 2036 | 101.6977
Gas in Buildings | Residential | 2037 | 100.7806
Gas in Buildings | Residential | 2038 | 99.9148
Gas in Buildings | Residential | 2039 | 99.1139
Gas in Buildings | Residential | 2040 | 98.3765
Gas in Buildings | Residential | 2041 | 97.4812
Gas in Buildings | Residential | 2042 | 96.6247
Gas in Buildings | Residential | 2043 | 95.8624
Gas in Buildings | Residential | 2044 | 95.1685
Gas in Buildings | Residential | 2045 | 94.5235
Gas in Buildings | Residential | 2046 | 93.904
Gas in Buildings | Residential | 2047 | 93.3195
Gas in Buildings | Residential | 2048 | 92.7423
Gas in Buildings | Residential | 2049 | 92.1751
Gas in Buildings | Residential | 2050 | 91.6172
Behavior Change | Transport | 2020 | 3.2381
Behavior Change | Transport | 2021 | 3.6071
Behavior Change | Transport | 2022 | 4.1005
Behavior Change | Transport | 2023 | 4.8202
Behavior Change | Transport | 2024 | 5.6948
Behavior Change | Transport | 2025 | 7.1533
Behavior Change | Transport | 2026 | 9.4593
Behavior Change | Transport | 2027 | 12.8413
Behavior Change | Transport | 2028 | 17.328
Behavior Change | Transport | 2029 | 22.7387
Behavior Change | Transport | 2030 | 28.746
Behavior Change | Transport | 2031 | 35.2363
Behavior Change | Transport | 2032 | 41.7453
Behavior Change | Transport | 2033 | 48.1907
Behavior Change | Transport | 2034 | 54.4902
Behavior Change | Transport | 2035 | 60.5633
Behavior Change | Transport | 2036 | 66.495
Behavior Change | Transport | 2037 | 72.1163
Behavior Change | Transport | 2038 | 77.3155
Behavior Change | Transport | 2039 | 81.9567
Behavior Change | Transport | 2040 | 86.0547
Behavior Change | Transport | 2041 | 89.3231
Behavior Change | Transport | 2042 | 92.1661
Behavior Change | Transport | 2043 | 94.5908
Behavior Change | Transport | 2044 | 96.5183
Behavior Change | Transport | 2045 | 97.9747
Behavior Change | Transport | 2046 | 99.1728
Behavior Change | Transport | 2047 | 99.9926
Behavior Change | Transport | 2048 | 100.4997
Behavior Change | Transport | 2049 | 100.7884
Behavior Change | Transport | 2050 | 100.8754
Behavior Change | Industrial | 2020 | 88.0422
Behavior Change | Industrial | 2021 | 93.5866
Behavior Change | Industrial | 2022 | 97.5631
Behavior Change | Industrial | 2023 | 101.1541
Behavior Change | Industrial | 2024 | 103.896
Behavior Change | Industrial | 2025 | 104.3084
Behavior Change | Industrial | 2026 | 104.8276
Behavior Change | Industrial | 2027 | 106.1941
Behavior Change | Industrial | 2028 | 106.9117
Behavior Change | Industrial | 2029 | 108.6883
Behavior Change | Industrial | 2030 | 109.2816
Behavior Change | Industrial | 2031 | 110.9029
Behavior Change | Industrial | 2032 | 112.1594
Behavior Change | Industrial | 2033 | 114.0604
Behavior Change | Industrial | 2034 | 117.1206
Behavior Change | Industrial | 2035 | 119.5704
Behavior Change | Industrial | 2036 | 123.2616
Behavior Change | Industrial | 2037 | 125.647
Behavior Change | Industrial | 2038 | 128.3684
Behavior Change | Industrial | 2039 | 130.2193
Behavior Change | Industrial | 2040 | 134.0328
Behavior Change | Industrial | 2041 | 136.0254
Behavior Change | Industrial | 2042 | 138.7627
Behavior Change | Industrial | 2043 | 140.3615
Behavior Change | Industrial | 2044 | 141.6656
Behavior Change | Industrial | 2045 | 143.4899
Behavior Change | Industrial | 2046 | 145.588
Behavior Change | Industrial | 2047 | 147.6686
Behavior Change | Industrial | 2048 | 148.9542
Behavior Change | Industrial | 2049 | 150.2837
Behavior Change | Industrial | 2050 | 151.2431
Behavior Change | Commercial | 2020 | 76.5778
Behavior Change | Commercial | 2021 | 78.5916
Behavior Change | Commercial | 2022 | 80.8375
Behavior Change | Commercial | 2023 | 82.9904
Behavior Change | Commercial | 2024 | 82.6195
Behavior Change | Commercial | 2025 | 82.2667
Behavior Change | Commercial | 2026 | 83.2825
Behavior Change | Commercial | 2027 | 84.4504
Behavior Change | Commercial | 2028 | 85.7597
Behavior Change | Commercial | 2029 | 87.4811
Behavior Change | Commercial | 2030 | 89.4358
Behavior Change | Commercial | 2031 | 91.6273
Behavior Change | Commercial | 2032 | 94.0491
Behavior Change | Commercial | 2033 | 96.6494
Behavior Change | Commercial | 2034 | 99.2374
Behavior Change | Commercial | 2035 | 101.9961
Behavior Change | Commercial | 2036 | 104.7945
Behavior Change | Commercial | 2037 | 107.6113
Behavior Change | Commercial | 2038 | 110.4105
Behavior Change | Commercial | 2039 | 113.2199
Behavior Change | Commercial | 2040 | 116.0071
Behavior Change | Commercial | 2041 | 118.8139
Behavior Change | Commercial | 2042 | 121.6221
Behavior Change | Commercial | 2043 | 124.4597
Behavior Change | Commercial | 2044 | 127.3089
Behavior Change | Commercial | 2045 | 130.2126
Behavior Change | Commercial | 2046 | 133.1771
Behavior Change | Commercial | 2047 | 136.1705
Behavior Change | Commercial | 2048 | 139.2045
Behavior Change | Commercial | 2049 | 142.2875
Behavior Change | Commercial | 2050 | 145.411
Behavior Change | Residential | 2020 | 115.3733
Behavior Change | Residential | 2021 | 115.1327
Behavior Change | Residential | 2022 | 114.6715
Behavior Change | Residential | 2023 | 113.8333
Behavior Change | Residential | 2024 | 112.952
Behavior Change | Residential | 2025 | 112.0065
Behavior Change | Residential | 2026 | 111.268
Behavior Change | Residential | 2027 | 110.6125
Behavior Change | Residential | 2028 | 110.2358
Behavior Change | Residential | 2029 | 109.8377
Behavior Change | Residential | 2030 | 109.4794
Behavior Change | Residential | 2031 | 109.2229
Behavior Change | Residential | 2032 | 108.9733
Behavior Change | Residential | 2033 | 108.7901
Behavior Change | Residential | 2034 | 108.7116
Behavior Change | Residential | 2035 | 108.5778
Behavior Change | Residential | 2036 | 108.3106
Behavior Change | Residential | 2037 | 107.9849
Behavior Change | Residential | 2038 | 107.6364
Behavior Change | Residential | 2039 | 107.2783
Behavior Change | Residential | 2040 | 106.913
Behavior Change | Residential | 2041 | 106.2762
Behavior Change | Residential | 2042 | 105.6288
Behavior Change | Residential | 2043 | 105.0325
Behavior Change | Residential | 2044 | 104.4638
Behavior Change | Residential | 2045 | 103.9062
Behavior Change | Residential | 2046 | 103.3358
Behavior Change | Residential | 2047 | 102.7638
Behavior Change | Residential | 2048 | 102.1643
Behavior Change | Residential | 2049 | 101.5466
Behavior Change | Residential | 2050 | 100.914

## D3.LDV Sales Stock Demand
Light-Duty Vehicles: Sales Share, Stock, and Energy Demand
WA SES EER DDP Modeling Final Report Page 30
Vehicle Type | Scenario | Year | % of Total Sales | Vehicles (millions) | Energy Demand (Tbtu)
Electric | Reference | 2020 | 7.294% | 0.22051 | 2.0976
Electric | Reference | 2021 | 7.433% | 0.22535 | 2.2582
Electric | Reference | 2022 | 7.6% | 0.23027 | 2.423
Electric | Reference | 2023 | 7.793% | 0.23587 | 2.5925
Electric | Reference | 2024 | 8.026% | 0.24226 | 2.6367
Electric | Reference | 2025 | 8.3% | 0.2495 | 2.6836
Electric | Reference | 2026 | 8.619% | 0.25758 | 2.7575
Electric | Reference | 2027 | 8.989% | 0.26664 | 2.8362
Electric | Reference | 2028 | 9.41% | 0.27673 | 2.9205
Electric | Reference | 2029 | 9.886% | 0.28801 | 3.0126
Electric | Reference | 2030 | 10.41% | 0.30079 | 3.1119
Electric | Reference | 2031 | 10.99% | 0.31579 | 3.2222
Electric | Reference | 2032 | 11.6% | 0.33261 | 3.3424
Electric | Reference | 2033 | 12.23% | 0.35141 | 3.4727
Electric | Reference | 2034 | 12.88% | 0.37234 | 3.6127
Electric | Reference | 2035 | 13.53% | 0.39525 | 3.7614
Electric | Reference | 2036 | 14.16% | 0.42009 | 3.9375
Electric | Reference | 2037 | 14.76% | 0.44682 | 4.127
Electric | Reference | 2038 | 15.32% | 0.47538 | 4.3284
Electric | Reference | 2039 | 15.84% | 0.50535 | 4.5401
Electric | Reference | 2040 | 16.3% | 0.53651 | 4.7602
Electric | Reference | 2041 | 16.7% | 0.5652 | 4.9589
Electric | Reference | 2042 | 17.06% | 0.59463 | 5.1631
Electric | Reference | 2043 | 17.36% | 0.62438 | 5.3702
Electric | Reference | 2044 | 17.62% | 0.65431 | 5.5784
Electric | Reference | 2045 | 17.84% | 0.684 | 5.7858
Electric | Reference | 2046 | 18.02% | 0.71306 | 5.9771
Electric | Reference | 2047 | 18.17% | 0.74105 | 6.1639
Electric | Reference | 2048 | 18.29% | 0.76771 | 6.3451
Electric | Reference | 2049 | 18.4% | 0.79301 | 6.52
Electric | Reference | 2050 | 18.48% | 0.81673 | 6.688
Electric | Electrification | 2020 | 7.332% | 0.22061 | 2.0985
Electric | Electrification | 2021 | 7.923% | 0.22661 | 2.2705
Electric | Electrification | 2022 | 9.05% | 0.23496 | 2.4706
Electric | Electrification | 2023 | 11.16% | 0.24867 | 2.7267
Electric | Electrification | 2024 | 14.99% | 0.27225 | 2.9446
Electric | Electrification | 2025 | 21.59% | 0.31289 | 3.3203
Electric | Electrification | 2026 | 31.87% | 0.3801 | 3.9699
Electric | Electrification | 2027 | 45.74% | 0.48381 | 4.9499
Electric | Electrification | 2028 | 61.13% | 0.62819 | 6.2836
Electric | Electrification | 2029 | 74.97% | 0.80983 | 7.9188
Electric | Electrification | 2030 | 85.22% | 1.0211 | 9.7601
Electric | Electrification | 2031 | 91.78% | 1.2572 | 11.7464
Electric | Electrification | 2032 | 95.59% | 1.506 | 13.7646
Electric | Electrification | 2033 | 97.68% | 1.7626 | 15.7596
Electric | Electrification | 2034 | 98.79% | 2.0237 | 17.6934
Electric | Electrification | 2035 | 99.38% | 2.2855 | 19.5332
Electric | Electrification | 2036 | 100% | 2.5464 | 21.3792
Electric | Electrification | 2037 | 100% | 2.8032 | 23.1411
Electric | Electrification | 2038 | 100% | 3.0547 | 24.8076
Electric | Electrification | 2039 | 100% | 3.2975 | 26.3669
Electric | Electrification | 2040 | 100% | 3.5299 | 27.8136
Electric | Electrification | 2041 | 100% | 3.7299 | 29.0012
Electric | Electrification | 2042 | 100% | 3.9177 | 30.0847
Electric | Electrification | 2043 | 100% | 4.0913 | 31.0655
Electric | Electrification | 2044 | 100% | 4.2509 | 31.9487
Electric | Electrification | 2045 | 100% | 4.3957 | 32.7421
Electric | Electrification | 2046 | 100% | 4.5252 | 33.3799
Electric | Electrification | 2047 | 100% | 4.6389 | 33.9468
Electric | Electrification | 2048 | 100% | 4.7376 | 34.4548
Electric | Electrification | 2049 | 100% | 4.8234 | 34.9151
Electric | Electrification | 2050 | 100% | 4.8972 | 35.338
Electric | Transport Fuels | 2020 | 7.165% | 0.2202 | 2.0947
Electric | Transport Fuels | 2021 | 7.394% | 0.22495 | 2.2542
Electric | Transport Fuels | 2022 | 7.731% | 0.23017 | 2.422
Electric | Transport Fuels | 2023 | 8.218% | 0.2368 | 2.6023
Electric | Transport Fuels | 2024 | 8.934% | 0.24543 | 2.6694
Electric | Transport Fuels | 2025 | 9.973% | 0.25688 | 2.7579
Electric | Transport Fuels | 2026 | 11.46% | 0.27219 | 2.9022
Electric | Transport Fuels | 2027 | 13.56% | 0.29301 | 3.093
Electric | Transport Fuels | 2028 | 16.43% | 0.32133 | 3.3475
Electric | Transport Fuels | 2029 | 20.26% | 0.35977 | 3.6875
Electric | Transport Fuels | 2030 | 25.13% | 0.41165 | 4.1352
Electric | Transport Fuels | 2031 | 30.97% | 0.48162 | 4.7244
Electric | Transport Fuels | 2032 | 37.51% | 0.5708 | 5.4612
Electric | Transport Fuels | 2033 | 44.32% | 0.68066 | 6.3478
Electric | Transport Fuels | 2034 | 50.87% | 0.81126 | 7.3725
Electric | Transport Fuels | 2035 | 56.7% | 0.96033 | 8.5065
Electric | Transport Fuels | 2036 | 61.56% | 1.1249 | 9.7741
Electric | Transport Fuels | 2037 | 65.37% | 1.3021 | 11.1194
Electric | Transport Fuels | 2038 | 68.25% | 1.489 | 12.5123
Electric | Transport Fuels | 2039 | 70.34% | 1.6815 | 13.9214
Electric | Transport Fuels | 2040 | 71.82% | 1.8768 | 15.3239
Electric | Transport Fuels | 2041 | 72.85% | 2.0576 | 16.5898
Electric | Transport Fuels | 2042 | 73.56% | 2.2371 | 17.8223
Electric | Transport Fuels | 2043 | 74.04% | 2.4127 | 19.0075
Electric | Transport Fuels | 2044 | 74.37% | 2.5832 | 20.1365
Electric | Transport Fuels | 2045 | 74.6% | 2.7464 | 21.2012
Electric | Transport Fuels | 2046 | 75.05% | 2.9016 | 22.1551
Electric | Transport Fuels | 2047 | 75.05% | 3.0453 | 23.0307
Electric | Transport Fuels | 2048 | 75.05% | 3.1768 | 23.8299
Electric | Transport Fuels | 2049 | 75.05% | 3.2962 | 24.5563
Electric | Transport Fuels | 2050 | 75.06% | 3.4031 | 25.2139
ICE | Reference | 2020 | 92.71% | 3.0493 | 83.6854
ICE | Reference | 2021 | 92.57% | 3.0906 | 87.9988
ICE | Reference | 2022 | 92.4% | 3.1273 | 91.982
ICE | Reference | 2023 | 92.21% | 3.166 | 95.5814
ICE | Reference | 2024 | 91.97% | 3.2064 | 94.1957
ICE | Reference | 2025 | 91.7% | 3.2477 | 92.5474
ICE | Reference | 2026 | 91.38% | 3.2882 | 91.7768
ICE | Reference | 2027 | 91.01% | 3.328 | 91.0529
ICE | Reference | 2028 | 90.59% | 3.3659 | 90.4032
ICE | Reference | 2029 | 90.11% | 3.4021 | 89.8248
ICE | Reference | 2030 | 89.59% | 3.4379 | 89.3269
ICE | Reference | 2031 | 89.01% | 3.4782 | 88.9338
ICE | Reference | 2032 | 88.4% | 3.5182 | 88.6515
ICE | Reference | 2033 | 87.77% | 3.5585 | 88.4865
ICE | Reference | 2034 | 87.12% | 3.5998 | 88.4441
ICE | Reference | 2035 | 86.47% | 3.6411 | 88.5289
ICE | Reference | 2036 | 85.84% | 3.6824 | 89.0491
ICE | Reference | 2037 | 85.24% | 3.7244 | 89.6895
ICE | Reference | 2038 | 84.68% | 3.7676 | 90.4461
ICE | Reference | 2039 | 84.16% | 3.8108 | 91.3113
ICE | Reference | 2040 | 83.7% | 3.8544 | 92.2783
ICE | Reference | 2041 | 83.3% | 3.8814 | 92.9474
ICE | Reference | 2042 | 82.94% | 3.9097 | 93.7286
ICE | Reference | 2043 | 82.64% | 3.9385 | 94.6118
ICE | Reference | 2044 | 82.38% | 3.9683 | 95.587
ICE | Reference | 2045 | 82.16% | 3.9983 | 96.6459
ICE | Reference | 2046 | 81.98% | 4.0279 | 97.5597
ICE | Reference | 2047 | 81.83% | 4.056 | 98.5408
ICE | Reference | 2048 | 81.71% | 4.0821 | 99.5828
ICE | Reference | 2049 | 81.6% | 4.1071 | 100.6826
ICE | Reference | 2050 | 81.52% | 4.1302 | 101.8359
ICE | Electrification | 2020 | 92.67% | 3.0492 | 83.6827
ICE | Electrification | 2021 | 92.08% | 3.0894 | 87.7359
ICE | Electrification | 2022 | 90.95% | 3.1227 | 91.227
ICE | Electrification | 2023 | 88.84% | 3.1532 | 94.0495
ICE | Electrification | 2024 | 85.01% | 3.1765 | 91.513
ICE | Electrification | 2025 | 78.41% | 3.1845 | 88.3401
ICE | Electrification | 2026 | 68.13% | 3.1661 | 85.4177
ICE | Electrification | 2027 | 54.26% | 3.1116 | 81.7089
ICE | Electrification | 2028 | 38.87% | 3.0157 | 77.1422
ICE | Electrification | 2029 | 25.03% | 2.8821 | 71.8223
ICE | Electrification | 2030 | 14.78% | 2.7201 | 65.9696
ICE | Electrification | 2031 | 8.224% | 2.5399 | 59.7837
ICE | Electrification | 2032 | 4.413% | 2.3486 | 53.5722
ICE | Electrification | 2033 | 2.319% | 2.1519 | 47.488
ICE | Electrification | 2034 | 1.205% | 1.9536 | 41.6366
ICE | Electrification | 2035 | 0.6227% | 1.7566 | 36.1132
ICE | Electrification | 2036 | 0% | 1.5626 | 31.0588
ICE | Electrification | 2037 | 0% | 1.375 | 26.3982
ICE | Electrification | 2038 | 0% | 1.1959 | 22.1545
ICE | Electrification | 2039 | 0% | 1.0269 | 18.3525
ICE | Electrification | 2040 | 0% | 0.86981 | 14.994
ICE | Electrification | 2041 | 0% | 0.7259 | 12.0848
ICE | Electrification | 2042 | 0% | 0.59626 | 9.5892
ICE | Electrification | 2043 | 0% | 0.48154 | 7.4861
ICE | Electrification | 2044 | 0% | 0.38195 | 5.7436
ICE | Electrification | 2045 | 0% | 0.29721 | 4.3278
ICE | Electrification | 2046 | 0% | 0.22666 | 3.1931
ICE | Electrification | 2047 | 0% | 0.16922 | 2.3109
ICE | Electrification | 2048 | 0% | 0.12355 | 1.6391
ICE | Electrification | 2049 | 0% | 0.088134 | 1.1381
ICE | Electrification | 2050 | 0% | 0.061366 | 0.77315
ICE | Transport Fuels | 2020 | 92.84% | 3.0496 | 83.6944
ICE | Transport Fuels | 2021 | 92.61% | 3.091 | 87.7839
ICE | Transport Fuels | 2022 | 92.27% | 3.1274 | 91.3634
ICE | Transport Fuels | 2023 | 91.78% | 3.165 | 94.3841
ICE | Transport Fuels | 2024 | 91.07% | 3.2032 | 92.2234
ICE | Transport Fuels | 2025 | 90.03% | 3.2403 | 89.7367
ICE | Transport Fuels | 2026 | 88.54% | 3.2736 | 88.0484
ICE | Transport Fuels | 2027 | 86.44% | 3.3017 | 86.3107
ICE | Transport Fuels | 2028 | 83.57% | 3.3215 | 84.502
ICE | Transport Fuels | 2029 | 79.74% | 3.3306 | 82.5703
ICE | Transport Fuels | 2030 | 74.87% | 3.3274 | 80.4552
ICE | Transport Fuels | 2031 | 69.03% | 3.3129 | 78.0901
ICE | Transport Fuels | 2032 | 62.49% | 3.2808 | 75.4595
ICE | Transport Fuels | 2033 | 55.68% | 3.2303 | 72.5505
ICE | Transport Fuels | 2034 | 49.13% | 3.1622 | 69.3849
ICE | Transport Fuels | 2035 | 43.3% | 3.0777 | 66.0334
ICE | Transport Fuels | 2036 | 38.44% | 2.9796 | 62.7964
ICE | Transport Fuels | 2037 | 34.63% | 2.8715 | 59.5056
ICE | Transport Fuels | 2038 | 31.75% | 2.7568 | 56.2369
ICE | Transport Fuels | 2039 | 29.66% | 2.6381 | 53.0683
ICE | Transport Fuels | 2040 | 28.18% | 2.518 | 50.0492
ICE | Transport Fuels | 2041 | 27.15% | 2.3933 | 47.1299
ICE | Transport Fuels | 2042 | 26.44% | 2.2719 | 44.4263
ICE | Transport Fuels | 2043 | 25.96% | 2.1552 | 41.9581
ICE | Transport Fuels | 2044 | 25.63% | 2.0448 | 39.7314
ICE | Transport Fuels | 2045 | 25.4% | 1.9417 | 37.7534
ICE | Transport Fuels | 2046 | 24.95% | 1.8456 | 35.9184
ICE | Transport Fuels | 2047 | 24.95% | 1.7582 | 34.3475
ICE | Transport Fuels | 2048 | 24.95% | 1.6799 | 33.0268
ICE | Transport Fuels | 2049 | 24.95% | 1.6109 | 31.9389
ICE | Transport Fuels | 2050 | 24.94% | 1.5512 | 31.0675

## D4.HDV Sales Stock Demand
Heavy-Duty Vehicles: Sales Share, Stock, and Demand
WA SES EER DDP Modeling Final Report Page 31
Vehicle Type | Scenario | Year | % of Total Sales | Vehicles | Energy Demand (Tbtu)
Electric | Reference | 2020 | 0% | 0 | 0
Electric | Reference | 2021 | 0% | 0 | 0
Electric | Reference | 2022 | 0% | 0 | 0
Electric | Reference | 2023 | 0% | 0 | 0
Electric | Reference | 2024 | 0% | 0 | 0
Electric | Reference | 2025 | 0% | 0 | 0
Electric | Reference | 2026 | 0% | 0 | 0
Electric | Reference | 2027 | 0% | 0 | 0
Electric | Reference | 2028 | 0% | 0 | 0
Electric | Reference | 2029 | 0% | 0 | 0
Electric | Reference | 2030 | 0% | 0 | 0
Electric | Reference | 2031 | 0% | 0 | 0
Electric | Reference | 2032 | 0% | 0 | 0
Electric | Reference | 2033 | 0% | 0 | 0
Electric | Reference | 2034 | 0% | 0 | 0
Electric | Reference | 2035 | 0% | 0 | 0
Electric | Reference | 2036 | 0% | 0 | 0
Electric | Reference | 2037 | 0% | 0 | 0
Electric | Reference | 2038 | 0% | 0 | 0
Electric | Reference | 2039 | 0% | 0 | 0
Electric | Reference | 2040 | 0% | 0 | 0
Electric | Reference | 2041 | 0% | 0 | 0
Electric | Reference | 2042 | 0% | 0 | 0
Electric | Reference | 2043 | 0% | 0 | 0
Electric | Reference | 2044 | 0% | 0 | 0
Electric | Reference | 2045 | 0% | 0 | 0
Electric | Reference | 2046 | 0% | 0 | 0
Electric | Reference | 2047 | 0% | 0 | 0
Electric | Reference | 2048 | 0% | 0 | 0
Electric | Reference | 2049 | 0% | 0 | 0
Electric | Reference | 2050 | 0% | 0 | 0
Electric | Electrification | 2020 | 0.4994% | 22.982 | 0.0072417
Electric | Electrification | 2021 | 0.7426% | 55.9598 | 0.01847
Electric | Electrification | 2022 | 1.102% | 108.034 | 0.036446
Electric | Electrification | 2023 | 1.633% | 182.0463 | 0.062661
Electric | Electrification | 2024 | 2.41% | 291.2801 | 0.09907
Electric | Electrification | 2025 | 3.539% | 457.7972 | 0.15274
Electric | Electrification | 2026 | 5.159% | 702.138 | 0.22848
Electric | Electrification | 2027 | 7.443% | 1057.8097 | 0.33654
Electric | Electrification | 2028 | 10.58% | 1513.7107 | 0.47597
Electric | Electrification | 2029 | 14.76% | 2172.8787 | 0.67396
Electric | Electrification | 2030 | 20.07% | 3098.8625 | 0.9475
Electric | Electrification | 2031 | 26.44% | 4329.1512 | 1.3038
Electric | Electrification | 2032 | 33.59% | 5886.0132 | 1.7489
Electric | Electrification | 2033 | 41.03% | 7584.4646 | 2.2546
Electric | Electrification | 2034 | 48.18% | 9673.1744 | 2.8735
Electric | Electrification | 2035 | 54.55% | 12211.8565 | 3.6026
Electric | Electrification | 2036 | 59.85% | 14917.4398 | 4.3757
Electric | Electrification | 2037 | 64.03% | 17910.4492 | 5.2163
Electric | Electrification | 2038 | 67.17% | 20826.0758 | 6.0563
Electric | Electrification | 2039 | 69.46% | 23896.1649 | 6.9023
Electric | Electrification | 2040 | 71.08% | 26263.1284 | 7.6377
Electric | Electrification | 2041 | 72.21% | 29177.2766 | 8.4311
Electric | Electrification | 2042 | 72.98% | 31957.2177 | 9.1835
Electric | Electrification | 2043 | 73.51% | 34833.4426 | 9.9175
Electric | Electrification | 2044 | 73.87% | 37694.3437 | 10.6052
Electric | Electrification | 2045 | 74.12% | 40234.7469 | 11.216
Electric | Electrification | 2046 | 74.61% | 42565.1217 | 11.7765
Electric | Electrification | 2047 | 74.61% | 44791.7008 | 12.2637
Electric | Electrification | 2048 | 74.61% | 46739.2889 | 12.6921
Electric | Electrification | 2049 | 74.61% | 48225.2522 | 13.0876
Electric | Electrification | 2050 | 74.61% | 49658.5285 | 13.4525
Electric | Transport Fuels | 2020 | 0.2497% | 11.491 | 0.0036208
Electric | Transport Fuels | 2021 | 0.3713% | 27.9799 | 0.0092348
Electric | Transport Fuels | 2022 | 0.5512% | 54.017 | 0.018223
Electric | Transport Fuels | 2023 | 0.8163% | 91.0231 | 0.03133
Electric | Transport Fuels | 2024 | 1.205% | 145.6401 | 0.049535
Electric | Transport Fuels | 2025 | 1.769% | 228.8986 | 0.076368
Electric | Transport Fuels | 2026 | 2.579% | 351.069 | 0.11424
Electric | Transport Fuels | 2027 | 3.721% | 528.9048 | 0.16827
Electric | Transport Fuels | 2028 | 5.292% | 756.8553 | 0.23799
Electric | Transport Fuels | 2029 | 7.38% | 1086.4393 | 0.33699
Electric | Transport Fuels | 2030 | 10.03% | 1549.4313 | 0.47377
Electric | Transport Fuels | 2031 | 13.22% | 2164.5756 | 0.65192
Electric | Transport Fuels | 2032 | 16.79% | 2943.0066 | 0.87452
Electric | Transport Fuels | 2033 | 20.51% | 3792.2323 | 1.1274
Electric | Transport Fuels | 2034 | 24.09% | 4836.5872 | 1.4369
Electric | Transport Fuels | 2035 | 27.27% | 6105.9282 | 1.8017
Electric | Transport Fuels | 2036 | 29.93% | 7458.7199 | 2.1884
Electric | Transport Fuels | 2037 | 32.02% | 8955.2246 | 2.6089
Electric | Transport Fuels | 2038 | 33.59% | 10413.0379 | 3.0293
Electric | Transport Fuels | 2039 | 34.73% | 11948.0824 | 3.4526
Electric | Transport Fuels | 2040 | 35.54% | 13131.5642 | 3.8207
Electric | Transport Fuels | 2041 | 36.1% | 14588.6383 | 4.2179
Electric | Transport Fuels | 2042 | 36.49% | 15978.6089 | 4.5945
Electric | Transport Fuels | 2043 | 36.76% | 17416.7213 | 4.9619
Electric | Transport Fuels | 2044 | 36.94% | 18847.1719 | 5.3063
Electric | Transport Fuels | 2045 | 37.06% | 20117.3735 | 5.612
Electric | Transport Fuels | 2046 | 37.31% | 21282.5609 | 5.8927
Electric | Transport Fuels | 2047 | 37.31% | 22395.8504 | 6.1366
Electric | Transport Fuels | 2048 | 37.31% | 23369.6444 | 6.351
Electric | Transport Fuels | 2049 | 37.31% | 24112.6261 | 6.549
Electric | Transport Fuels | 2050 | 37.31% | 24829.2642 | 6.7316
Hydrogen Fuel Cell | Reference | 2020 | 0% | 0 | 0
Hydrogen Fuel Cell | Reference | 2021 | 0% | 0 | 0
Hydrogen Fuel Cell | Reference | 2022 | 0% | 0 | 0
Hydrogen Fuel Cell | Reference | 2023 | 0% | 0 | 0
Hydrogen Fuel Cell | Reference | 2024 | 0% | 0 | 0
Hydrogen Fuel Cell | Reference | 2025 | 0% | 0 | 0
Hydrogen Fuel Cell | Reference | 2026 | 0% | 0 | 0
Hydrogen Fuel Cell | Reference | 2027 | 0% | 0 | 0
Hydrogen Fuel Cell | Reference | 2028 | 0% | 0 | 0
Hydrogen Fuel Cell | Reference | 2029 | 0% | 0 | 0
Hydrogen Fuel Cell | Reference | 2030 | 0% | 0 | 0
Hydrogen Fuel Cell | Reference | 2031 | 0% | 0 | 0
Hydrogen Fuel Cell | Reference | 2032 | 0% | 0 | 0
Hydrogen Fuel Cell | Reference | 2033 | 0% | 0 | 0
Hydrogen Fuel Cell | Reference | 2034 | 0% | 0 | 0
Hydrogen Fuel Cell | Reference | 2035 | 0% | 0 | 0
Hydrogen Fuel Cell | Reference | 2036 | 0% | 0 | 0
Hydrogen Fuel Cell | Reference | 2037 | 0% | 0 | 0
Hydrogen Fuel Cell | Reference | 2038 | 0% | 0 | 0
Hydrogen Fuel Cell | Reference | 2039 | 0% | 0 | 0
Hydrogen Fuel Cell | Reference | 2040 | 0% | 0 | 0
Hydrogen Fuel Cell | Reference | 2041 | 0% | 0 | 0
Hydrogen Fuel Cell | Reference | 2042 | 0% | 0 | 0
Hydrogen Fuel Cell | Reference | 2043 | 0% | 0 | 0
Hydrogen Fuel Cell | Reference | 2044 | 0% | 0 | 0
Hydrogen Fuel Cell | Reference | 2045 | 0% | 0 | 0
Hydrogen Fuel Cell | Reference | 2046 | 0% | 0 | 0
Hydrogen Fuel Cell | Reference | 2047 | 0% | 0 | 0
Hydrogen Fuel Cell | Reference | 2048 | 0% | 0 | 0
Hydrogen Fuel Cell | Reference | 2049 | 0% | 0 | 0
Hydrogen Fuel Cell | Reference | 2050 | 0% | 0 | 0
Hydrogen Fuel Cell | Electrification | 2020 | 0% | 0 | 0
Hydrogen Fuel Cell | Electrification | 2021 | 0% | 0 | 0
Hydrogen Fuel Cell | Electrification | 2022 | 0% | 0 | 0
Hydrogen Fuel Cell | Electrification | 2023 | 0% | 0 | 0
Hydrogen Fuel Cell | Electrification | 2024 | 0% | 0 | 0
Hydrogen Fuel Cell | Electrification | 2025 | 0.1699% | 8.0237 | 0.014186
Hydrogen Fuel Cell | Electrification | 2026 | 0.2789% | 21.2998 | 0.037168
Hydrogen Fuel Cell | Electrification | 2027 | 0.4566% | 43.2533 | 0.074491
Hydrogen Fuel Cell | Electrification | 2028 | 0.7441% | 75.5605 | 0.12969
Hydrogen Fuel Cell | Electrification | 2029 | 1.204% | 129.7955 | 0.2206
Hydrogen Fuel Cell | Electrification | 2030 | 1.926% | 219.5045 | 0.37012
Hydrogen Fuel Cell | Electrification | 2031 | 3.026% | 361.8498 | 0.60653
Hydrogen Fuel Cell | Electrification | 2032 | 4.631% | 579.2817 | 0.96842
Hydrogen Fuel Cell | Electrification | 2033 | 6.827% | 866.9346 | 1.4668
Hydrogen Fuel Cell | Electrification | 2034 | 9.584% | 1291.2443 | 2.2118
Hydrogen Fuel Cell | Electrification | 2035 | 12.69% | 1896.6994 | 3.272
Hydrogen Fuel Cell | Electrification | 2036 | 15.8% | 2634.2754 | 4.5762
Hydrogen Fuel Cell | Electrification | 2037 | 18.56% | 3536.4002 | 6.1738
Hydrogen Fuel Cell | Electrification | 2038 | 20.75% | 4485.7529 | 7.9103
Hydrogen Fuel Cell | Electrification | 2039 | 22.36% | 5538.4467 | 9.8096
Hydrogen Fuel Cell | Electrification | 2040 | 23.46% | 6401.3564 | 11.5319
Hydrogen Fuel Cell | Electrification | 2041 | 24.18% | 7476.9966 | 13.5125
Hydrogen Fuel Cell | Electrification | 2042 | 24.64% | 8533.3468 | 15.4663
Hydrogen Fuel Cell | Electrification | 2043 | 24.93% | 9643.7361 | 17.4407
Hydrogen Fuel Cell | Electrification | 2044 | 25.11% | 10766.7915 | 19.3578
Hydrogen Fuel Cell | Electrification | 2045 | 25.22% | 11795.1463 | 21.1085
Hydrogen Fuel Cell | Electrification | 2046 | 25.39% | 12762.043 | 22.7481
Hydrogen Fuel Cell | Electrification | 2047 | 25.39% | 13699.9821 | 24.2234
Hydrogen Fuel Cell | Electrification | 2048 | 25.39% | 14545.263 | 25.5414
Hydrogen Fuel Cell | Electrification | 2049 | 25.39% | 15231.4542 | 26.7457
Hydrogen Fuel Cell | Electrification | 2050 | 25.39% | 15893.4695 | 27.8556
Hydrogen Fuel Cell | Transport Fuels | 2020 | 0% | 0 | 0
Hydrogen Fuel Cell | Transport Fuels | 2021 | 0% | 0 | 0
Hydrogen Fuel Cell | Transport Fuels | 2022 | 0% | 0 | 0
Hydrogen Fuel Cell | Transport Fuels | 2023 | 0% | 0 | 0
Hydrogen Fuel Cell | Transport Fuels | 2024 | 0% | 0 | 0
Hydrogen Fuel Cell | Transport Fuels | 2025 | 0% | 0 | 0
Hydrogen Fuel Cell | Transport Fuels | 2026 | 0% | 0 | 0
Hydrogen Fuel Cell | Transport Fuels | 2027 | 0% | 0 | 0
Hydrogen Fuel Cell | Transport Fuels | 2028 | 0% | 0 | 0
Hydrogen Fuel Cell | Transport Fuels | 2029 | 0% | 0 | 0
Hydrogen Fuel Cell | Transport Fuels | 2030 | 0% | 0 | 0
Hydrogen Fuel Cell | Transport Fuels | 2031 | 0% | 0 | 0
Hydrogen Fuel Cell | Transport Fuels | 2032 | 0% | 0 | 0
Hydrogen Fuel Cell | Transport Fuels | 2033 | 0% | 0 | 0
Hydrogen Fuel Cell | Transport Fuels | 2034 | 0% | 0 | 0
Hydrogen Fuel Cell | Transport Fuels | 2035 | 0% | 0 | 0
Hydrogen Fuel Cell | Transport Fuels | 2036 | 0% | 0 | 0
Hydrogen Fuel Cell | Transport Fuels | 2037 | 0% | 0 | 0
Hydrogen Fuel Cell | Transport Fuels | 2038 | 0% | 0 | 0
Hydrogen Fuel Cell | Transport Fuels | 2039 | 0% | 0 | 0
Hydrogen Fuel Cell | Transport Fuels | 2040 | 0% | 0 | 0
Hydrogen Fuel Cell | Transport Fuels | 2041 | 0% | 0 | 0
Hydrogen Fuel Cell | Transport Fuels | 2042 | 0% | 0 | 0
Hydrogen Fuel Cell | Transport Fuels | 2043 | 0% | 0 | 0
Hydrogen Fuel Cell | Transport Fuels | 2044 | 0% | 0 | 0
Hydrogen Fuel Cell | Transport Fuels | 2045 | 0% | 0 | 0
Hydrogen Fuel Cell | Transport Fuels | 2046 | 0% | 0 | 0
Hydrogen Fuel Cell | Transport Fuels | 2047 | 0% | 0 | 0
Hydrogen Fuel Cell | Transport Fuels | 2048 | 0% | 0 | 0
Hydrogen Fuel Cell | Transport Fuels | 2049 | 0% | 0 | 0
Hydrogen Fuel Cell | Transport Fuels | 2050 | 0% | 0 | 0
ICE | Reference | 2020 | 100% | 71547.6208 | 68.6936
ICE | Reference | 2021 | 100% | 71398.586 | 70.7091
ICE | Reference | 2022 | 100% | 71533.3037 | 72.4235
ICE | Reference | 2023 | 100% | 71479.853 | 73.849
ICE | Reference | 2024 | 100% | 71429.9474 | 73.306
ICE | Reference | 2025 | 100% | 71557.0293 | 72.2268
ICE | Reference | 2026 | 100% | 71719.5631 | 70.7245
ICE | Reference | 2027 | 100% | 71929.0027 | 69.3615
ICE | Reference | 2028 | 100% | 71671.7029 | 68.1993
ICE | Reference | 2029 | 100% | 71577.6187 | 67.0946
ICE | Reference | 2030 | 100% | 71637.4781 | 66.1021
ICE | Reference | 2031 | 100% | 71743.2887 | 65.0653
ICE | Reference | 2032 | 100% | 71841.1908 | 64.1564
ICE | Reference | 2033 | 100% | 71459.2635 | 63.6887
ICE | Reference | 2034 | 100% | 71295.2298 | 63.4828
ICE | Reference | 2035 | 100% | 71481.3528 | 63.4206
ICE | Reference | 2036 | 100% | 71577.7551 | 63.3821
ICE | Reference | 2037 | 100% | 71887.6875 | 63.5489
ICE | Reference | 2038 | 100% | 71941.5473 | 63.9421
ICE | Reference | 2039 | 100% | 72173.758 | 64.3356
ICE | Reference | 2040 | 100% | 71437.856 | 64.684
ICE | Reference | 2041 | 100% | 71554.3022 | 65.232
ICE | Reference | 2042 | 100% | 71615.7978 | 65.8678
ICE | Reference | 2043 | 100% | 71977.5447 | 66.685
ICE | Reference | 2044 | 100% | 72519.4151 | 67.5568
ICE | Reference | 2045 | 100% | 72856.3456 | 68.4438
ICE | Reference | 2046 | 100% | 73137.2347 | 69.3762
ICE | Reference | 2047 | 100% | 73548.478 | 70.2361
ICE | Reference | 2048 | 100% | 73860.4558 | 71.1125
ICE | Reference | 2049 | 100% | 73827.5945 | 72.1144
ICE | Reference | 2050 | 100% | 73991.2192 | 73.1806
ICE | Electrification | 2020 | 99.5% | 71524.6389 | 68.6812
ICE | Electrification | 2021 | 99.26% | 71342.6262 | 70.6772
ICE | Electrification | 2022 | 98.9% | 71425.2697 | 72.3602
ICE | Electrification | 2023 | 98.37% | 71297.8067 | 73.7396
ICE | Electrification | 2024 | 97.59% | 71138.6673 | 73.1324
ICE | Electrification | 2025 | 96.29% | 71091.2084 | 71.9353
ICE | Electrification | 2026 | 94.56% | 70996.1253 | 70.2642
ICE | Electrification | 2027 | 92.1% | 70827.9398 | 68.6561
ICE | Electrification | 2028 | 88.67% | 70082.4318 | 67.1662
ICE | Electrification | 2029 | 84.04% | 69274.9445 | 65.5783
ICE | Electrification | 2030 | 78.01% | 68319.111 | 63.8806
ICE | Electrification | 2031 | 70.53% | 67052.2877 | 61.8646
ICE | Electrification | 2032 | 61.78% | 65375.8959 | 59.6275
ICE | Electrification | 2033 | 52.15% | 63007.8643 | 57.5042
ICE | Electrification | 2034 | 42.24% | 60330.8111 | 55.0491
ICE | Electrification | 2035 | 32.76% | 57372.797 | 52.0332
ICE | Electrification | 2036 | 24.34% | 54026.0398 | 48.5741
ICE | Electrification | 2037 | 17.41% | 50440.838 | 44.7305
ICE | Electrification | 2038 | 12.07% | 46629.7186 | 40.8843
ICE | Electrification | 2039 | 8.185% | 42739.1464 | 36.7561
ICE | Electrification | 2040 | 5.464% | 38773.3712 | 33.049
ICE | Electrification | 2041 | 3.614% | 34900.029 | 29.0168
ICE | Electrification | 2042 | 2.377% | 31125.2332 | 25.1803
ICE | Electrification | 2043 | 1.559% | 27500.366 | 21.5151
ICE | Electrification | 2044 | 1.021% | 24058.2799 | 18.0675
ICE | Electrification | 2045 | 0.6693% | 20826.4524 | 15.0299
ICE | Electrification | 2046 | 0% | 17810.0699 | 12.2995
ICE | Electrification | 2047 | 0% | 15056.7952 | 9.884
ICE | Electrification | 2048 | 0% | 12575.9039 | 7.8386
ICE | Electrification | 2049 | 0% | 10370.8881 | 6.1585
ICE | Electrification | 2050 | 0% | 8439.2212 | 4.7449
ICE | Transport Fuels | 2020 | 99.75% | 71536.1299 | 68.6874
ICE | Transport Fuels | 2021 | 99.63% | 71370.6061 | 70.6931
ICE | Transport Fuels | 2022 | 99.45% | 71479.2867 | 72.3919
ICE | Transport Fuels | 2023 | 99.18% | 71388.8298 | 73.7943
ICE | Transport Fuels | 2024 | 98.8% | 71284.3074 | 73.2192
ICE | Transport Fuels | 2025 | 98.23% | 71328.1307 | 72.0927
ICE | Transport Fuels | 2026 | 97.42% | 71368.4941 | 70.5245
ICE | Transport Fuels | 2027 | 96.28% | 71400.0979 | 69.0686
ICE | Transport Fuels | 2028 | 94.71% | 70914.8476 | 67.7863
ICE | Transport Fuels | 2029 | 92.62% | 70491.1794 | 66.5116
ICE | Transport Fuels | 2030 | 89.97% | 70088.0468 | 65.2842
ICE | Transport Fuels | 2031 | 86.78% | 69578.7131 | 63.9411
ICE | Transport Fuels | 2032 | 83.21% | 68898.1842 | 62.6468
ICE | Transport Fuels | 2033 | 79.49% | 67667.0312 | 61.735
ICE | Transport Fuels | 2034 | 75.91% | 66458.6426 | 60.9774
ICE | Transport Fuels | 2035 | 72.73% | 65375.4246 | 60.2538
ICE | Transport Fuels | 2036 | 70.07% | 64119.0352 | 59.5074
ICE | Transport Fuels | 2037 | 67.98% | 62932.4629 | 58.8966
ICE | Transport Fuels | 2038 | 66.41% | 61528.5094 | 58.5043
ICE | Transport Fuels | 2039 | 65.27% | 60225.6755 | 58.0962
ICE | Transport Fuels | 2040 | 64.46% | 58306.2918 | 57.7402
ICE | Transport Fuels | 2041 | 63.9% | 56965.6639 | 57.5197
ICE | Transport Fuels | 2042 | 63.51% | 55637.1889 | 57.4203
ICE | Transport Fuels | 2043 | 63.24% | 54560.8234 | 57.5132
ICE | Transport Fuels | 2044 | 63.06% | 53672.2433 | 57.6981
ICE | Transport Fuels | 2045 | 62.94% | 52738.9722 | 57.9681
ICE | Transport Fuels | 2046 | 62.69% | 51854.6738 | 58.329
ICE | Transport Fuels | 2047 | 62.69% | 51152.6277 | 58.6852
ICE | Transport Fuels | 2048 | 62.69% | 50490.8113 | 59.1138
ICE | Transport Fuels | 2049 | 62.69% | 49714.9684 | 59.7007
ICE | Transport Fuels | 2050 | 62.69% | 49161.955 | 60.3805

## D5.Res Space Heating Demand
Residential Space Heating: Final Energy Demand
WA SES EER DDP Modeling Final Report Page 32
Final Energy Type | Scenario | Subsector | Year | TBtu
Diesel Fuel | Reference | residential space heating | 2020 | 3.0323
Diesel Fuel | Reference | residential space heating | 2021 | 3.0482
Diesel Fuel | Reference | residential space heating | 2022 | 3.0632
Diesel Fuel | Reference | residential space heating | 2023 | 3.0767
Diesel Fuel | Reference | residential space heating | 2024 | 3.0892
Diesel Fuel | Reference | residential space heating | 2025 | 3.101
Diesel Fuel | Reference | residential space heating | 2026 | 3.1112
Diesel Fuel | Reference | residential space heating | 2027 | 3.1201
Diesel Fuel | Reference | residential space heating | 2028 | 3.1278
Diesel Fuel | Reference | residential space heating | 2029 | 3.1349
Diesel Fuel | Reference | residential space heating | 2030 | 3.142
Diesel Fuel | Reference | residential space heating | 2031 | 3.1497
Diesel Fuel | Reference | residential space heating | 2032 | 3.1552
Diesel Fuel | Reference | residential space heating | 2033 | 3.1592
Diesel Fuel | Reference | residential space heating | 2034 | 3.1627
Diesel Fuel | Reference | residential space heating | 2035 | 3.1631
Diesel Fuel | Reference | residential space heating | 2036 | 3.1606
Diesel Fuel | Reference | residential space heating | 2037 | 3.156
Diesel Fuel | Reference | residential space heating | 2038 | 3.1469
Diesel Fuel | Reference | residential space heating | 2039 | 3.135
Diesel Fuel | Reference | residential space heating | 2040 | 3.1189
Diesel Fuel | Reference | residential space heating | 2041 | 3.0901
Diesel Fuel | Reference | residential space heating | 2042 | 3.0606
Diesel Fuel | Reference | residential space heating | 2043 | 3.0325
Diesel Fuel | Reference | residential space heating | 2044 | 3.0045
Diesel Fuel | Reference | residential space heating | 2045 | 2.9781
Diesel Fuel | Reference | residential space heating | 2046 | 2.9533
Diesel Fuel | Reference | residential space heating | 2047 | 2.9295
Diesel Fuel | Reference | residential space heating | 2048 | 2.9064
Diesel Fuel | Reference | residential space heating | 2049 | 2.8838
Diesel Fuel | Reference | residential space heating | 2050 | 2.8616
Diesel Fuel | Electrification | residential space heating | 2020 | 3.031
Diesel Fuel | Electrification | residential space heating | 2021 | 3.044
Diesel Fuel | Electrification | residential space heating | 2022 | 3.0533
Diesel Fuel | Electrification | residential space heating | 2023 | 3.0559
Diesel Fuel | Electrification | residential space heating | 2024 | 3.0481
Diesel Fuel | Electrification | residential space heating | 2025 | 3.0238
Diesel Fuel | Electrification | residential space heating | 2026 | 2.9746
Diesel Fuel | Electrification | residential space heating | 2027 | 2.8942
Diesel Fuel | Electrification | residential space heating | 2028 | 2.7817
Diesel Fuel | Electrification | residential space heating | 2029 | 2.643
Diesel Fuel | Electrification | residential space heating | 2030 | 2.4881
Diesel Fuel | Electrification | residential space heating | 2031 | 2.3249
Diesel Fuel | Electrification | residential space heating | 2032 | 2.1595
Diesel Fuel | Electrification | residential space heating | 2033 | 1.9958
Diesel Fuel | Electrification | residential space heating | 2034 | 1.8362
Diesel Fuel | Electrification | residential space heating | 2035 | 1.6807
Diesel Fuel | Electrification | residential space heating | 2036 | 1.5296
Diesel Fuel | Electrification | residential space heating | 2037 | 1.3846
Diesel Fuel | Electrification | residential space heating | 2038 | 1.2448
Diesel Fuel | Electrification | residential space heating | 2039 | 1.111
Diesel Fuel | Electrification | residential space heating | 2040 | 0.98275
Diesel Fuel | Electrification | residential space heating | 2041 | 0.86172
Diesel Fuel | Electrification | residential space heating | 2042 | 0.74681
Diesel Fuel | Electrification | residential space heating | 2043 | 0.63889
Diesel Fuel | Electrification | residential space heating | 2044 | 0.53841
Diesel Fuel | Electrification | residential space heating | 2045 | 0.44656
Diesel Fuel | Electrification | residential space heating | 2046 | 0.36416
Diesel Fuel | Electrification | residential space heating | 2047 | 0.2917
Diesel Fuel | Electrification | residential space heating | 2048 | 0.22918
Diesel Fuel | Electrification | residential space heating | 2049 | 0.17616
Diesel Fuel | Electrification | residential space heating | 2050 | 0.13197
Diesel Fuel | Gas in Buildings | residential space heating | 2020 | 3.031
Diesel Fuel | Gas in Buildings | residential space heating | 2021 | 3.044
Diesel Fuel | Gas in Buildings | residential space heating | 2022 | 3.0533
Diesel Fuel | Gas in Buildings | residential space heating | 2023 | 3.0559
Diesel Fuel | Gas in Buildings | residential space heating | 2024 | 3.0481
Diesel Fuel | Gas in Buildings | residential space heating | 2025 | 3.0238
Diesel Fuel | Gas in Buildings | residential space heating | 2026 | 2.9746
Diesel Fuel | Gas in Buildings | residential space heating | 2027 | 2.8942
Diesel Fuel | Gas in Buildings | residential space heating | 2028 | 2.7817
Diesel Fuel | Gas in Buildings | residential space heating | 2029 | 2.643
Diesel Fuel | Gas in Buildings | residential space heating | 2030 | 2.4881
Diesel Fuel | Gas in Buildings | residential space heating | 2031 | 2.3249
Diesel Fuel | Gas in Buildings | residential space heating | 2032 | 2.1595
Diesel Fuel | Gas in Buildings | residential space heating | 2033 | 1.9958
Diesel Fuel | Gas in Buildings | residential space heating | 2034 | 1.8362
Diesel Fuel | Gas in Buildings | residential space heating | 2035 | 1.6807
Diesel Fuel | Gas in Buildings | residential space heating | 2036 | 1.5296
Diesel Fuel | Gas in Buildings | residential space heating | 2037 | 1.3846
Diesel Fuel | Gas in Buildings | residential space heating | 2038 | 1.2447
Diesel Fuel | Gas in Buildings | residential space heating | 2039 | 1.111
Diesel Fuel | Gas in Buildings | residential space heating | 2040 | 0.98274
Diesel Fuel | Gas in Buildings | residential space heating | 2041 | 0.86171
Diesel Fuel | Gas in Buildings | residential space heating | 2042 | 0.7468
Diesel Fuel | Gas in Buildings | residential space heating | 2043 | 0.63889
Diesel Fuel | Gas in Buildings | residential space heating | 2044 | 0.5384
Diesel Fuel | Gas in Buildings | residential space heating | 2045 | 0.44655
Diesel Fuel | Gas in Buildings | residential space heating | 2046 | 0.36415
Diesel Fuel | Gas in Buildings | residential space heating | 2047 | 0.2917
Diesel Fuel | Gas in Buildings | residential space heating | 2048 | 0.22917
Diesel Fuel | Gas in Buildings | residential space heating | 2049 | 0.17615
Diesel Fuel | Gas in Buildings | residential space heating | 2050 | 0.13197
Electricity | Reference | residential space heating | 2020 | 32.9734
Electricity | Reference | residential space heating | 2021 | 33.2909
Electricity | Reference | residential space heating | 2022 | 33.5999
Electricity | Reference | residential space heating | 2023 | 33.8918
Electricity | Reference | residential space heating | 2024 | 34.1717
Electricity | Reference | residential space heating | 2025 | 34.4425
Electricity | Reference | residential space heating | 2026 | 34.695
Electricity | Reference | residential space heating | 2027 | 34.9287
Electricity | Reference | residential space heating | 2028 | 35.1424
Electricity | Reference | residential space heating | 2029 | 35.3384
Electricity | Reference | residential space heating | 2030 | 35.52
Electricity | Reference | residential space heating | 2031 | 35.6863
Electricity | Reference | residential space heating | 2032 | 35.8057
Electricity | Reference | residential space heating | 2033 | 35.8813
Electricity | Reference | residential space heating | 2034 | 35.9235
Electricity | Reference | residential space heating | 2035 | 35.9078
Electricity | Reference | residential space heating | 2036 | 35.8427
Electricity | Reference | residential space heating | 2037 | 35.7458
Electricity | Reference | residential space heating | 2038 | 35.5988
Electricity | Reference | residential space heating | 2039 | 35.4294
Electricity | Reference | residential space heating | 2040 | 35.2265
Electricity | Reference | residential space heating | 2041 | 34.8946
Electricity | Reference | residential space heating | 2042 | 34.5682
Electricity | Reference | residential space heating | 2043 | 34.2613
Electricity | Reference | residential space heating | 2044 | 33.955
Electricity | Reference | residential space heating | 2045 | 33.6606
Electricity | Reference | residential space heating | 2046 | 33.377
Electricity | Reference | residential space heating | 2047 | 33.103
Electricity | Reference | residential space heating | 2048 | 32.8357
Electricity | Reference | residential space heating | 2049 | 32.5752
Electricity | Reference | residential space heating | 2050 | 32.3214
Electricity | Electrification | residential space heating | 2020 | 32.9746
Electricity | Electrification | residential space heating | 2021 | 33.2911
Electricity | Electrification | residential space heating | 2022 | 33.5959
Electricity | Electrification | residential space heating | 2023 | 33.8777
Electricity | Electrification | residential space heating | 2024 | 34.1376
Electricity | Electrification | residential space heating | 2025 | 34.3739
Electricity | Electrification | residential space heating | 2026 | 34.5748
Electricity | Electrification | residential space heating | 2027 | 34.7427
Electricity | Electrification | residential space heating | 2028 | 34.8837
Electricity | Electrification | residential space heating | 2029 | 35.0087
Electricity | Electrification | residential space heating | 2030 | 35.1257
Electricity | Electrification | residential space heating | 2031 | 35.244
Electricity | Electrification | residential space heating | 2032 | 35.3208
Electricity | Electrification | residential space heating | 2033 | 35.3566
Electricity | Electrification | residential space heating | 2034 | 35.3562
Electricity | Electrification | residential space heating | 2035 | 35.2899
Electricity | Electrification | residential space heating | 2036 | 35.1609
Electricity | Electrification | residential space heating | 2037 | 34.9872
Electricity | Electrification | residential space heating | 2038 | 34.7507
Electricity | Electrification | residential space heating | 2039 | 34.4792
Electricity | Electrification | residential space heating | 2040 | 34.162
Electricity | Electrification | residential space heating | 2041 | 33.7215
Electricity | Electrification | residential space heating | 2042 | 33.2702
Electricity | Electrification | residential space heating | 2043 | 32.8204
Electricity | Electrification | residential space heating | 2044 | 32.3524
Electricity | Electrification | residential space heating | 2045 | 31.8758
Electricity | Electrification | residential space heating | 2046 | 31.3872
Electricity | Electrification | residential space heating | 2047 | 30.8874
Electricity | Electrification | residential space heating | 2048 | 30.3749
Electricity | Electrification | residential space heating | 2049 | 29.8519
Electricity | Electrification | residential space heating | 2050 | 29.3219
Electricity | Gas in Buildings | residential space heating | 2020 | 32.9727
Electricity | Gas in Buildings | residential space heating | 2021 | 33.2855
Electricity | Gas in Buildings | residential space heating | 2022 | 33.5835
Electricity | Gas in Buildings | residential space heating | 2023 | 33.8516
Electricity | Gas in Buildings | residential space heating | 2024 | 34.0862
Electricity | Gas in Buildings | residential space heating | 2025 | 34.2775
Electricity | Gas in Buildings | residential space heating | 2026 | 34.4034
Electricity | Gas in Buildings | residential space heating | 2027 | 34.4562
Electricity | Gas in Buildings | residential space heating | 2028 | 34.4377
Electricity | Gas in Buildings | residential space heating | 2029 | 34.3621
Electricity | Gas in Buildings | residential space heating | 2030 | 34.2457
Electricity | Gas in Buildings | residential space heating | 2031 | 34.103
Electricity | Gas in Buildings | residential space heating | 2032 | 33.9036
Electricity | Gas in Buildings | residential space heating | 2033 | 33.6535
Electricity | Gas in Buildings | residential space heating | 2034 | 33.3628
Electricity | Gas in Buildings | residential space heating | 2035 | 33.0095
Electricity | Gas in Buildings | residential space heating | 2036 | 32.6013
Electricity | Gas in Buildings | residential space heating | 2037 | 32.1595
Electricity | Gas in Buildings | residential space heating | 2038 | 31.671
Electricity | Gas in Buildings | residential space heating | 2039 | 31.1636
Electricity | Gas in Buildings | residential space heating | 2040 | 30.6289
Electricity | Gas in Buildings | residential space heating | 2041 | 30.0074
Electricity | Gas in Buildings | residential space heating | 2042 | 29.3886
Electricity | Gas in Buildings | residential space heating | 2043 | 28.7832
Electricity | Gas in Buildings | residential space heating | 2044 | 28.174
Electricity | Gas in Buildings | residential space heating | 2045 | 27.5701
Electricity | Gas in Buildings | residential space heating | 2046 | 26.9699
Electricity | Gas in Buildings | residential space heating | 2047 | 26.3756
Electricity | Gas in Buildings | residential space heating | 2048 | 25.7866
Electricity | Gas in Buildings | residential space heating | 2049 | 25.2045
Electricity | Gas in Buildings | residential space heating | 2050 | 24.6308
LPG | Reference | residential space heating | 2020 | 1.1621
LPG | Reference | residential space heating | 2021 | 1.1706
LPG | Reference | residential space heating | 2022 | 1.1787
LPG | Reference | residential space heating | 2023 | 1.1864
LPG | Reference | residential space heating | 2024 | 1.1936
LPG | Reference | residential space heating | 2025 | 1.2005
LPG | Reference | residential space heating | 2026 | 1.2068
LPG | Reference | residential space heating | 2027 | 1.2125
LPG | Reference | residential space heating | 2028 | 1.2174
LPG | Reference | residential space heating | 2029 | 1.2217
LPG | Reference | residential space heating | 2030 | 1.2255
LPG | Reference | residential space heating | 2031 | 1.2288
LPG | Reference | residential space heating | 2032 | 1.2303
LPG | Reference | residential space heating | 2033 | 1.2301
LPG | Reference | residential space heating | 2034 | 1.2286
LPG | Reference | residential space heating | 2035 | 1.2248
LPG | Reference | residential space heating | 2036 | 1.219
LPG | Reference | residential space heating | 2037 | 1.2116
LPG | Reference | residential space heating | 2038 | 1.2021
LPG | Reference | residential space heating | 2039 | 1.1916
LPG | Reference | residential space heating | 2040 | 1.1799
LPG | Reference | residential space heating | 2041 | 1.1635
LPG | Reference | residential space heating | 2042 | 1.148
LPG | Reference | residential space heating | 2043 | 1.1343
LPG | Reference | residential space heating | 2044 | 1.1217
LPG | Reference | residential space heating | 2045 | 1.1109
LPG | Reference | residential space heating | 2046 | 1.1012
LPG | Reference | residential space heating | 2047 | 1.0922
LPG | Reference | residential space heating | 2048 | 1.0835
LPG | Reference | residential space heating | 2049 | 1.0749
LPG | Reference | residential space heating | 2050 | 1.0663
LPG | Electrification | residential space heating | 2020 | 1.1617
LPG | Electrification | residential space heating | 2021 | 1.1692
LPG | Electrification | residential space heating | 2022 | 1.1754
LPG | Electrification | residential space heating | 2023 | 1.1791
LPG | Electrification | residential space heating | 2024 | 1.1791
LPG | Electrification | residential space heating | 2025 | 1.1733
LPG | Electrification | residential space heating | 2026 | 1.1584
LPG | Electrification | residential space heating | 2027 | 1.1321
LPG | Electrification | residential space heating | 2028 | 1.0937
LPG | Electrification | residential space heating | 2029 | 1.0448
LPG | Electrification | residential space heating | 2030 | 0.98828
LPG | Electrification | residential space heating | 2031 | 0.9265
LPG | Electrification | residential space heating | 2032 | 0.86123
LPG | Electrification | residential space heating | 2033 | 0.794
LPG | Electrification | residential space heating | 2034 | 0.72622
LPG | Electrification | residential space heating | 2035 | 0.65833
LPG | Electrification | residential space heating | 2036 | 0.59113
LPG | Electrification | residential space heating | 2037 | 0.52577
LPG | Electrification | residential space heating | 2038 | 0.46245
LPG | Electrification | residential space heating | 2039 | 0.40204
LPG | Electrification | residential space heating | 2040 | 0.34482
LPG | Electrification | residential space heating | 2041 | 0.29175
LPG | Electrification | residential space heating | 2042 | 0.24285
LPG | Electrification | residential space heating | 2043 | 0.19861
LPG | Electrification | residential space heating | 2044 | 0.15924
LPG | Electrification | residential space heating | 2045 | 0.12497
LPG | Electrification | residential space heating | 2046 | 0.095854
LPG | Electrification | residential space heating | 2047 | 0.071747
LPG | Electrification | residential space heating | 2048 | 0.052341
LPG | Electrification | residential space heating | 2049 | 0.037181
LPG | Electrification | residential space heating | 2050 | 0.025699
LPG | Gas in Buildings | residential space heating | 2020 | 1.1617
LPG | Gas in Buildings | residential space heating | 2021 | 1.1692
LPG | Gas in Buildings | residential space heating | 2022 | 1.1754
LPG | Gas in Buildings | residential space heating | 2023 | 1.1791
LPG | Gas in Buildings | residential space heating | 2024 | 1.1791
LPG | Gas in Buildings | residential space heating | 2025 | 1.1733
LPG | Gas in Buildings | residential space heating | 2026 | 1.1584
LPG | Gas in Buildings | residential space heating | 2027 | 1.1321
LPG | Gas in Buildings | residential space heating | 2028 | 1.0937
LPG | Gas in Buildings | residential space heating | 2029 | 1.0448
LPG | Gas in Buildings | residential space heating | 2030 | 0.98828
LPG | Gas in Buildings | residential space heating | 2031 | 0.92649
LPG | Gas in Buildings | residential space heating | 2032 | 0.86122
LPG | Gas in Buildings | residential space heating | 2033 | 0.794
LPG | Gas in Buildings | residential space heating | 2034 | 0.72621
LPG | Gas in Buildings | residential space heating | 2035 | 0.65832
LPG | Gas in Buildings | residential space heating | 2036 | 0.59112
LPG | Gas in Buildings | residential space heating | 2037 | 0.52576
LPG | Gas in Buildings | residential space heating | 2038 | 0.46244
LPG | Gas in Buildings | residential space heating | 2039 | 0.40202
LPG | Gas in Buildings | residential space heating | 2040 | 0.3448
LPG | Gas in Buildings | residential space heating | 2041 | 0.29173
LPG | Gas in Buildings | residential space heating | 2042 | 0.24283
LPG | Gas in Buildings | residential space heating | 2043 | 0.1986
LPG | Gas in Buildings | residential space heating | 2044 | 0.15922
LPG | Gas in Buildings | residential space heating | 2045 | 0.12496
LPG | Gas in Buildings | residential space heating | 2046 | 0.09584
LPG | Gas in Buildings | residential space heating | 2047 | 0.071733
LPG | Gas in Buildings | residential space heating | 2048 | 0.052329
LPG | Gas in Buildings | residential space heating | 2049 | 0.037169
LPG | Gas in Buildings | residential space heating | 2050 | 0.025689
Pipeline Gas | Reference | residential space heating | 2020 | 65.1319
Pipeline Gas | Reference | residential space heating | 2021 | 63.851
Pipeline Gas | Reference | residential space heating | 2022 | 62.5574
Pipeline Gas | Reference | residential space heating | 2023 | 61.2415
Pipeline Gas | Reference | residential space heating | 2024 | 59.9087
Pipeline Gas | Reference | residential space heating | 2025 | 58.5619
Pipeline Gas | Reference | residential space heating | 2026 | 57.1906
Pipeline Gas | Reference | residential space heating | 2027 | 55.7961
Pipeline Gas | Reference | residential space heating | 2028 | 54.3824
Pipeline Gas | Reference | residential space heating | 2029 | 52.9619
Pipeline Gas | Reference | residential space heating | 2030 | 51.5522
Pipeline Gas | Reference | residential space heating | 2031 | 50.1668
Pipeline Gas | Reference | residential space heating | 2032 | 48.7893
Pipeline Gas | Reference | residential space heating | 2033 | 47.4487
Pipeline Gas | Reference | residential space heating | 2034 | 46.1845
Pipeline Gas | Reference | residential space heating | 2035 | 44.9885
Pipeline Gas | Reference | residential space heating | 2036 | 43.8891
Pipeline Gas | Reference | residential space heating | 2037 | 42.9173
Pipeline Gas | Reference | residential space heating | 2038 | 42.0477
Pipeline Gas | Reference | residential space heating | 2039 | 41.3005
Pipeline Gas | Reference | residential space heating | 2040 | 40.643
Pipeline Gas | Reference | residential space heating | 2041 | 39.9303
Pipeline Gas | Reference | residential space heating | 2042 | 39.3115
Pipeline Gas | Reference | residential space heating | 2043 | 38.7895
Pipeline Gas | Reference | residential space heating | 2044 | 38.3315
Pipeline Gas | Reference | residential space heating | 2045 | 37.939
Pipeline Gas | Reference | residential space heating | 2046 | 37.5943
Pipeline Gas | Reference | residential space heating | 2047 | 37.2777
Pipeline Gas | Reference | residential space heating | 2048 | 36.9732
Pipeline Gas | Reference | residential space heating | 2049 | 36.6747
Pipeline Gas | Reference | residential space heating | 2050 | 36.3812
Pipeline Gas | Electrification | residential space heating | 2020 | 65.1205
Pipeline Gas | Electrification | residential space heating | 2021 | 63.811
Pipeline Gas | Electrification | residential space heating | 2022 | 62.4593
Pipeline Gas | Electrification | residential space heating | 2023 | 61.028
Pipeline Gas | Electrification | residential space heating | 2024 | 59.4832
Pipeline Gas | Electrification | residential space heating | 2025 | 57.7674
Pipeline Gas | Electrification | residential space heating | 2026 | 55.8019
Pipeline Gas | Electrification | residential space heating | 2027 | 53.5364
Pipeline Gas | Electrification | residential space heating | 2028 | 50.9744
Pipeline Gas | Electrification | residential space heating | 2029 | 48.1808
Pipeline Gas | Electrification | residential space heating | 2030 | 45.2533
Pipeline Gas | Electrification | residential space heating | 2031 | 42.2671
Pipeline Gas | Electrification | residential space heating | 2032 | 39.2722
Pipeline Gas | Electrification | residential space heating | 2033 | 36.3288
Pipeline Gas | Electrification | residential space heating | 2034 | 33.4972
Pipeline Gas | Electrification | residential space heating | 2035 | 30.7968
Pipeline Gas | Electrification | residential space heating | 2036 | 28.263
Pipeline Gas | Electrification | residential space heating | 2037 | 25.9336
Pipeline Gas | Electrification | residential space heating | 2038 | 23.7979
Pipeline Gas | Electrification | residential space heating | 2039 | 21.8676
Pipeline Gas | Electrification | residential space heating | 2040 | 20.1181
Pipeline Gas | Electrification | residential space heating | 2041 | 18.5148
Pipeline Gas | Electrification | residential space heating | 2042 | 17.0706
Pipeline Gas | Electrification | residential space heating | 2043 | 15.7812
Pipeline Gas | Electrification | residential space heating | 2044 | 14.631
Pipeline Gas | Electrification | residential space heating | 2045 | 13.6209
Pipeline Gas | Electrification | residential space heating | 2046 | 12.7447
Pipeline Gas | Electrification | residential space heating | 2047 | 11.9936
Pipeline Gas | Electrification | residential space heating | 2048 | 11.3573
Pipeline Gas | Electrification | residential space heating | 2049 | 10.8261
Pipeline Gas | Electrification | residential space heating | 2050 | 10.3894
Pipeline Gas | Gas in Buildings | residential space heating | 2020 | 65.1287
Pipeline Gas | Gas in Buildings | residential space heating | 2021 | 63.835
Pipeline Gas | Gas in Buildings | residential space heating | 2022 | 62.5133
Pipeline Gas | Gas in Buildings | residential space heating | 2023 | 61.1418
Pipeline Gas | Gas in Buildings | residential space heating | 2024 | 59.7069
Pipeline Gas | Gas in Buildings | residential space heating | 2025 | 58.187
Pipeline Gas | Gas in Buildings | residential space heating | 2026 | 56.5484
Pipeline Gas | Gas in Buildings | residential space heating | 2027 | 54.7846
Pipeline Gas | Gas in Buildings | residential space heating | 2028 | 52.9179
Pipeline Gas | Gas in Buildings | residential space heating | 2029 | 51.0001
Pipeline Gas | Gas in Buildings | residential space heating | 2030 | 49.0925
Pipeline Gas | Gas in Buildings | residential space heating | 2031 | 47.2492
Pipeline Gas | Gas in Buildings | residential space heating | 2032 | 45.4676
Pipeline Gas | Gas in Buildings | residential space heating | 2033 | 43.7836
Pipeline Gas | Gas in Buildings | residential space heating | 2034 | 42.2339
Pipeline Gas | Gas in Buildings | residential space heating | 2035 | 40.8056
Pipeline Gas | Gas in Buildings | residential space heating | 2036 | 39.514
Pipeline Gas | Gas in Buildings | residential space heating | 2037 | 38.3814
Pipeline Gas | Gas in Buildings | residential space heating | 2038 | 37.3759
Pipeline Gas | Gas in Buildings | residential space heating | 2039 | 36.508
Pipeline Gas | Gas in Buildings | residential space heating | 2040 | 35.7431
Pipeline Gas | Gas in Buildings | residential space heating | 2041 | 34.9618
Pipeline Gas | Gas in Buildings | residential space heating | 2042 | 34.2792
Pipeline Gas | Gas in Buildings | residential space heating | 2043 | 33.697
Pipeline Gas | Gas in Buildings | residential space heating | 2044 | 33.1869
Pipeline Gas | Gas in Buildings | residential space heating | 2045 | 32.7508
Pipeline Gas | Gas in Buildings | residential space heating | 2046 | 32.3742
Pipeline Gas | Gas in Buildings | residential space heating | 2047 | 32.0413
Pipeline Gas | Gas in Buildings | residential space heating | 2048 | 31.7389
Pipeline Gas | Gas in Buildings | residential space heating | 2049 | 31.4622
Pipeline Gas | Gas in Buildings | residential space heating | 2050 | 31.2094
Other | Reference | residential space heating | 2020 | 10.7532
Other | Reference | residential space heating | 2021 | 10.9077
Other | Reference | residential space heating | 2022 | 11.0577
Other | Reference | residential space heating | 2023 | 11.2007
Other | Reference | residential space heating | 2024 | 11.3386
Other | Reference | residential space heating | 2025 | 11.4723
Other | Reference | residential space heating | 2026 | 11.5991
Other | Reference | residential space heating | 2027 | 11.7195
Other | Reference | residential space heating | 2028 | 11.833
Other | Reference | residential space heating | 2029 | 11.941
Other | Reference | residential space heating | 2030 | 12.0452
Other | Reference | residential space heating | 2031 | 12.1456
Other | Reference | residential space heating | 2032 | 12.2339
Other | Reference | residential space heating | 2033 | 12.3116
Other | Reference | residential space heating | 2034 | 12.3821
Other | Reference | residential space heating | 2035 | 12.4365
Other | Reference | residential space heating | 2036 | 12.4765
Other | Reference | residential space heating | 2037 | 12.5066
Other | Reference | residential space heating | 2038 | 12.5181
Other | Reference | residential space heating | 2039 | 12.5188
Other | Reference | residential space heating | 2040 | 12.5023
Other | Reference | residential space heating | 2041 | 12.4427
Other | Reference | residential space heating | 2042 | 12.3727
Other | Reference | residential space heating | 2043 | 12.2935
Other | Reference | residential space heating | 2044 | 12.1951
Other | Reference | residential space heating | 2045 | 12.0822
Other | Reference | residential space heating | 2046 | 11.96
Other | Reference | residential space heating | 2047 | 11.8361
Other | Reference | residential space heating | 2048 | 11.7158
Other | Reference | residential space heating | 2049 | 11.6013
Other | Reference | residential space heating | 2050 | 11.4923
Other | Electrification | residential space heating | 2020 | 10.7527
Other | Electrification | residential space heating | 2021 | 10.9051
Other | Electrification | residential space heating | 2022 | 11.0502
Other | Electrification | residential space heating | 2023 | 11.1833
Other | Electrification | residential space heating | 2024 | 11.3021
Other | Electrification | residential space heating | 2025 | 11.402
Other | Electrification | residential space heating | 2026 | 11.4743
Other | Electrification | residential space heating | 2027 | 11.5158
Other | Electrification | residential space heating | 2028 | 11.5272
Other | Electrification | residential space heating | 2029 | 11.5164
Other | Electrification | residential space heating | 2030 | 11.4933
Other | Electrification | residential space heating | 2031 | 11.467
Other | Electrification | residential space heating | 2032 | 11.4334
Other | Electrification | residential space heating | 2033 | 11.3973
Other | Electrification | residential space heating | 2034 | 11.3636
Other | Electrification | residential space heating | 2035 | 11.3244
Other | Electrification | residential space heating | 2036 | 11.2804
Other | Electrification | residential space heating | 2037 | 11.2358
Other | Electrification | residential space heating | 2038 | 11.182
Other | Electrification | residential space heating | 2039 | 11.1252
Other | Electrification | residential space heating | 2040 | 11.0595
Other | Electrification | residential space heating | 2041 | 10.9653
Other | Electrification | residential space heating | 2042 | 10.8676
Other | Electrification | residential space heating | 2043 | 10.7678
Other | Electrification | residential space heating | 2044 | 10.6574
Other | Electrification | residential space heating | 2045 | 10.5406
Other | Electrification | residential space heating | 2046 | 10.4218
Other | Electrification | residential space heating | 2047 | 10.3072
Other | Electrification | residential space heating | 2048 | 10.2006
Other | Electrification | residential space heating | 2049 | 10.1033
Other | Electrification | residential space heating | 2050 | 10.014
Other | Gas in Buildings | residential space heating | 2020 | 10.7527
Other | Gas in Buildings | residential space heating | 2021 | 10.9051
Other | Gas in Buildings | residential space heating | 2022 | 11.0502
Other | Gas in Buildings | residential space heating | 2023 | 11.1833
Other | Gas in Buildings | residential space heating | 2024 | 11.3021
Other | Gas in Buildings | residential space heating | 2025 | 11.402
Other | Gas in Buildings | residential space heating | 2026 | 11.4743
Other | Gas in Buildings | residential space heating | 2027 | 11.5158
Other | Gas in Buildings | residential space heating | 2028 | 11.5272
Other | Gas in Buildings | residential space heating | 2029 | 11.5164
Other | Gas in Buildings | residential space heating | 2030 | 11.4932
Other | Gas in Buildings | residential space heating | 2031 | 11.4669
Other | Gas in Buildings | residential space heating | 2032 | 11.4331
Other | Gas in Buildings | residential space heating | 2033 | 11.3969
Other | Gas in Buildings | residential space heating | 2034 | 11.3628
Other | Gas in Buildings | residential space heating | 2035 | 11.3229
Other | Gas in Buildings | residential space heating | 2036 | 11.2779
Other | Gas in Buildings | residential space heating | 2037 | 11.2317
Other | Gas in Buildings | residential space heating | 2038 | 11.1754
Other | Gas in Buildings | residential space heating | 2039 | 11.1151
Other | Gas in Buildings | residential space heating | 2040 | 11.0444
Other | Gas in Buildings | residential space heating | 2041 | 10.9433
Other | Gas in Buildings | residential space heating | 2042 | 10.8368
Other | Gas in Buildings | residential space heating | 2043 | 10.7258
Other | Gas in Buildings | residential space heating | 2044 | 10.6021
Other | Gas in Buildings | residential space heating | 2045 | 10.4701
Other | Gas in Buildings | residential space heating | 2046 | 10.3346
Other | Gas in Buildings | residential space heating | 2047 | 10.2027
Other | Gas in Buildings | residential space heating | 2048 | 10.079
Other | Gas in Buildings | residential space heating | 2049 | 9.9653
Other | Gas in Buildings | residential space heating | 2050 | 9.861

## D6.BC Transportation Demand
Behavior Change Final Energy Demand: Transportation
WA SES EER DDP Modeling Final Report Page 33
Final Energy Type | Scenario | Year | Energy Demand (Tbtu)
Electricity | Electrification | 2020 | 2.0985
Electricity | Electrification | 2021 | 2.2705
Electricity | Electrification | 2022 | 2.4706
Electricity | Electrification | 2023 | 2.7267
Electricity | Electrification | 2024 | 2.9446
Electricity | Electrification | 2025 | 3.3203
Electricity | Electrification | 2026 | 3.9699
Electricity | Electrification | 2027 | 4.9499
Electricity | Electrification | 2028 | 6.2836
Electricity | Electrification | 2029 | 7.9188
Electricity | Electrification | 2030 | 9.7601
Electricity | Electrification | 2031 | 11.7464
Electricity | Electrification | 2032 | 13.7646
Electricity | Electrification | 2033 | 15.7596
Electricity | Electrification | 2034 | 17.6934
Electricity | Electrification | 2035 | 19.5332
Electricity | Electrification | 2036 | 21.3792
Electricity | Electrification | 2037 | 23.1411
Electricity | Electrification | 2038 | 24.8076
Electricity | Electrification | 2039 | 26.3669
Electricity | Electrification | 2040 | 27.8136
Electricity | Electrification | 2041 | 29.0012
Electricity | Electrification | 2042 | 30.0847
Electricity | Electrification | 2043 | 31.0655
Electricity | Electrification | 2044 | 31.9487
Electricity | Electrification | 2045 | 32.7421
Electricity | Electrification | 2046 | 33.3799
Electricity | Electrification | 2047 | 33.9468
Electricity | Electrification | 2048 | 34.4548
Electricity | Electrification | 2049 | 34.9151
Electricity | Electrification | 2050 | 35.338
Electricity | Behavior Change | 2020 | 2.0985
Electricity | Behavior Change | 2021 | 2.2705
Electricity | Behavior Change | 2022 | 2.4706
Electricity | Behavior Change | 2023 | 2.7267
Electricity | Behavior Change | 2024 | 2.9446
Electricity | Behavior Change | 2025 | 3.3203
Electricity | Behavior Change | 2026 | 3.9238
Electricity | Behavior Change | 2027 | 4.835
Electricity | Behavior Change | 2028 | 6.0649
Electricity | Behavior Change | 2029 | 7.5514
Electricity | Behavior Change | 2030 | 9.194
Electricity | Behavior Change | 2031 | 10.9288
Electricity | Behavior Change | 2032 | 12.6469
Electricity | Behavior Change | 2033 | 14.2971
Electricity | Behavior Change | 2034 | 15.8462
Electricity | Behavior Change | 2035 | 17.2674
Electricity | Behavior Change | 2036 | 18.6512
Electricity | Behavior Change | 2037 | 19.9199
Electricity | Behavior Change | 2038 | 21.0666
Electricity | Behavior Change | 2039 | 22.0849
Electricity | Behavior Change | 2040 | 22.974
Electricity | Behavior Change | 2041 | 23.6186
Electricity | Behavior Change | 2042 | 24.152
Electricity | Behavior Change | 2043 | 24.579
Electricity | Behavior Change | 2044 | 24.9072
Electricity | Behavior Change | 2045 | 25.1459
Electricity | Behavior Change | 2046 | 25.2485
Electricity | Behavior Change | 2047 | 25.2836
Electricity | Behavior Change | 2048 | 25.2622
Electricity | Behavior Change | 2049 | 25.1947
Electricity | Behavior Change | 2050 | 25.09
Liquid Fuels | Electrification | 2020 | 83.6827
Liquid Fuels | Electrification | 2021 | 87.7359
Liquid Fuels | Electrification | 2022 | 91.227
Liquid Fuels | Electrification | 2023 | 94.0495
Liquid Fuels | Electrification | 2024 | 91.513
Liquid Fuels | Electrification | 2025 | 88.3401
Liquid Fuels | Electrification | 2026 | 85.4177
Liquid Fuels | Electrification | 2027 | 81.7089
Liquid Fuels | Electrification | 2028 | 77.1422
Liquid Fuels | Electrification | 2029 | 71.8223
Liquid Fuels | Electrification | 2030 | 65.9696
Liquid Fuels | Electrification | 2031 | 59.7837
Liquid Fuels | Electrification | 2032 | 53.5722
Liquid Fuels | Electrification | 2033 | 47.488
Liquid Fuels | Electrification | 2034 | 41.6366
Liquid Fuels | Electrification | 2035 | 36.1132
Liquid Fuels | Electrification | 2036 | 31.0588
Liquid Fuels | Electrification | 2037 | 26.3982
Liquid Fuels | Electrification | 2038 | 22.1545
Liquid Fuels | Electrification | 2039 | 18.3525
Liquid Fuels | Electrification | 2040 | 14.994
Liquid Fuels | Electrification | 2041 | 12.0848
Liquid Fuels | Electrification | 2042 | 9.5892
Liquid Fuels | Electrification | 2043 | 7.4861
Liquid Fuels | Electrification | 2044 | 5.7436
Liquid Fuels | Electrification | 2045 | 4.3278
Liquid Fuels | Electrification | 2046 | 3.1931
Liquid Fuels | Electrification | 2047 | 2.3109
Liquid Fuels | Electrification | 2048 | 1.6391
Liquid Fuels | Electrification | 2049 | 1.1381
Liquid Fuels | Electrification | 2050 | 0.77315
Liquid Fuels | Behavior Change | 2020 | 83.6827
Liquid Fuels | Behavior Change | 2021 | 87.7359
Liquid Fuels | Behavior Change | 2022 | 91.227
Liquid Fuels | Behavior Change | 2023 | 94.0495
Liquid Fuels | Behavior Change | 2024 | 91.513
Liquid Fuels | Behavior Change | 2025 | 88.3401
Liquid Fuels | Behavior Change | 2026 | 84.4268
Liquid Fuels | Behavior Change | 2027 | 79.8133
Liquid Fuels | Behavior Change | 2028 | 74.4576
Liquid Fuels | Behavior Change | 2029 | 68.4897
Liquid Fuels | Behavior Change | 2030 | 62.1433
Liquid Fuels | Behavior Change | 2031 | 55.6228
Liquid Fuels | Behavior Change | 2032 | 49.2221
Liquid Fuels | Behavior Change | 2033 | 43.0812
Liquid Fuels | Behavior Change | 2034 | 37.2897
Liquid Fuels | Behavior Change | 2035 | 31.9241
Liquid Fuels | Behavior Change | 2036 | 27.0957
Liquid Fuels | Behavior Change | 2037 | 22.7235
Liquid Fuels | Behavior Change | 2038 | 18.8136
Liquid Fuels | Behavior Change | 2039 | 15.3721
Liquid Fuels | Behavior Change | 2040 | 12.385
Liquid Fuels | Behavior Change | 2041 | 9.8419
Liquid Fuels | Behavior Change | 2042 | 7.6982
Liquid Fuels | Behavior Change | 2043 | 5.923
Liquid Fuels | Behavior Change | 2044 | 4.4777
Liquid Fuels | Behavior Change | 2045 | 3.3237
Liquid Fuels | Behavior Change | 2046 | 2.4153
Liquid Fuels | Behavior Change | 2047 | 1.7211
Liquid Fuels | Behavior Change | 2048 | 1.2018
Liquid Fuels | Behavior Change | 2049 | 0.82128
Liquid Fuels | Behavior Change | 2050 | 0.54893

## D7.BC Res Com Demand
Behavior Change Final Energy vs Electrification: Residential and Commercial
WA SES EER DDP Modeling Final Report Page 34
Final Energy Type | Scenario | Year | Energy Demand (Tbtu)
Pipeline Gas | Electrification | 2020 | 149.9673
Pipeline Gas | Electrification | 2021 | 151.3923
Pipeline Gas | Electrification | 2022 | 152.7861
Pipeline Gas | Electrification | 2023 | 154.0436
Pipeline Gas | Electrification | 2024 | 152.9664
Pipeline Gas | Electrification | 2025 | 151.4596
Pipeline Gas | Electrification | 2026 | 148.4251
Pipeline Gas | Electrification | 2027 | 144.3535
Pipeline Gas | Electrification | 2028 | 139.1305
Pipeline Gas | Electrification | 2029 | 132.3027
Pipeline Gas | Electrification | 2030 | 124.8265
Pipeline Gas | Electrification | 2031 | 116.8887
Pipeline Gas | Electrification | 2032 | 108.7298
Pipeline Gas | Electrification | 2033 | 100.4828
Pipeline Gas | Electrification | 2034 | 92.3239
Pipeline Gas | Electrification | 2035 | 84.3953
Pipeline Gas | Electrification | 2036 | 76.8363
Pipeline Gas | Electrification | 2037 | 69.7548
Pipeline Gas | Electrification | 2038 | 63.1685
Pipeline Gas | Electrification | 2039 | 57.1161
Pipeline Gas | Electrification | 2040 | 51.5798
Pipeline Gas | Electrification | 2041 | 46.5382
Pipeline Gas | Electrification | 2042 | 41.9919
Pipeline Gas | Electrification | 2043 | 37.8909
Pipeline Gas | Electrification | 2044 | 34.1826
Pipeline Gas | Electrification | 2045 | 30.8358
Pipeline Gas | Electrification | 2046 | 27.806
Pipeline Gas | Electrification | 2047 | 25.0141
Pipeline Gas | Electrification | 2048 | 22.4135
Pipeline Gas | Electrification | 2049 | 19.9597
Pipeline Gas | Electrification | 2050 | 17.6161
Pipeline Gas | Behavior Change | 2020 | 149.9673
Pipeline Gas | Behavior Change | 2021 | 151.3923
Pipeline Gas | Behavior Change | 2022 | 152.7861
Pipeline Gas | Behavior Change | 2023 | 154.0436
Pipeline Gas | Behavior Change | 2024 | 152.9664
Pipeline Gas | Behavior Change | 2025 | 151.4596
Pipeline Gas | Behavior Change | 2026 | 147.8313
Pipeline Gas | Behavior Change | 2027 | 143.2025
Pipeline Gas | Behavior Change | 2028 | 137.4756
Pipeline Gas | Behavior Change | 2029 | 130.2116
Pipeline Gas | Behavior Change | 2030 | 122.3756
Pipeline Gas | Behavior Change | 2031 | 114.1578
Pipeline Gas | Behavior Change | 2032 | 105.7997
Pipeline Gas | Behavior Change | 2033 | 97.4306
Pipeline Gas | Behavior Change | 2034 | 89.2212
Pipeline Gas | Behavior Change | 2035 | 81.3048
Pipeline Gas | Behavior Change | 2036 | 73.8116
Pipeline Gas | Behavior Change | 2037 | 66.8361
Pipeline Gas | Behavior Change | 2038 | 60.3862
Pipeline Gas | Behavior Change | 2039 | 54.489
Pipeline Gas | Behavior Change | 2040 | 49.1179
Pipeline Gas | Behavior Change | 2041 | 44.2448
Pipeline Gas | Behavior Change | 2042 | 39.8612
Pipeline Gas | Behavior Change | 2043 | 35.9118
Pipeline Gas | Behavior Change | 2044 | 32.3411
Pipeline Gas | Behavior Change | 2045 | 29.1146
Pipeline Gas | Behavior Change | 2046 | 26.1861
Pipeline Gas | Behavior Change | 2047 | 23.4761
Pipeline Gas | Behavior Change | 2048 | 20.939
Pipeline Gas | Behavior Change | 2049 | 18.5315
Pipeline Gas | Behavior Change | 2050 | 16.2195
Electricity | Electrification | 2020 | 191.9511
Electricity | Electrification | 2021 | 193.7243
Electricity | Electrification | 2022 | 195.5089
Electricity | Electrification | 2023 | 196.8237
Electricity | Electrification | 2024 | 195.5715
Electricity | Electrification | 2025 | 194.2732
Electricity | Electrification | 2026 | 195.1113
Electricity | Electrification | 2027 | 196.1867
Electricity | Electrification | 2028 | 197.6886
Electricity | Electrification | 2029 | 199.5917
Electricity | Electrification | 2030 | 201.7825
Electricity | Electrification | 2031 | 204.3315
Electricity | Electrification | 2032 | 207.1393
Electricity | Electrification | 2033 | 210.2145
Electricity | Electrification | 2034 | 213.4023
Electricity | Electrification | 2035 | 216.7214
Electricity | Electrification | 2036 | 219.9601
Electricity | Electrification | 2037 | 223.1684
Electricity | Electrification | 2038 | 226.3422
Electricity | Electrification | 2039 | 229.521
Electricity | Electrification | 2040 | 232.6711
Electricity | Electrification | 2041 | 235.5603
Electricity | Electrification | 2042 | 238.4419
Electricity | Electrification | 2043 | 241.4057
Electricity | Electrification | 2044 | 244.4084
Electricity | Electrification | 2045 | 247.4758
Electricity | Electrification | 2046 | 250.5899
Electricity | Electrification | 2047 | 253.7308
Electricity | Electrification | 2048 | 256.8841
Electricity | Electrification | 2049 | 260.0688
Electricity | Electrification | 2050 | 263.2801
Electricity | Behavior Change | 2020 | 191.9511
Electricity | Behavior Change | 2021 | 193.7243
Electricity | Behavior Change | 2022 | 195.5089
Electricity | Behavior Change | 2023 | 196.8237
Electricity | Behavior Change | 2024 | 195.5715
Electricity | Behavior Change | 2025 | 194.2732
Electricity | Behavior Change | 2026 | 194.5505
Electricity | Behavior Change | 2027 | 195.0628
Electricity | Behavior Change | 2028 | 195.9955
Electricity | Behavior Change | 2029 | 197.3188
Electricity | Behavior Change | 2030 | 198.9152
Electricity | Behavior Change | 2031 | 200.8501
Electricity | Behavior Change | 2032 | 203.0224
Electricity | Behavior Change | 2033 | 205.4395
Electricity | Behavior Change | 2034 | 207.949
Electricity | Behavior Change | 2035 | 210.5738
Electricity | Behavior Change | 2036 | 213.1051
Electricity | Behavior Change | 2037 | 215.5961
Electricity | Behavior Change | 2038 | 218.0469
Electricity | Behavior Change | 2039 | 220.4982
Electricity | Behavior Change | 2040 | 222.9201
Electricity | Behavior Change | 2041 | 225.0901
Electricity | Behavior Change | 2042 | 227.251
Electricity | Behavior Change | 2043 | 229.4922
Electricity | Behavior Change | 2044 | 231.7727
Electricity | Behavior Change | 2045 | 234.1187
Electricity | Behavior Change | 2046 | 236.5128
Electricity | Behavior Change | 2047 | 238.9342
Electricity | Behavior Change | 2048 | 241.3687
Electricity | Behavior Change | 2049 | 243.8341
Electricity | Behavior Change | 2050 | 246.325
Biomass | Electrification | 2020 | 24.9738
Biomass | Electrification | 2021 | 25.1375
Biomass | Electrification | 2022 | 25.229
Biomass | Electrification | 2023 | 25.3405
Biomass | Electrification | 2024 | 25.5093
Biomass | Electrification | 2025 | 25.6218
Biomass | Electrification | 2026 | 25.6716
Biomass | Electrification | 2027 | 25.6994
Biomass | Electrification | 2028 | 25.6595
Biomass | Electrification | 2029 | 25.5556
Biomass | Electrification | 2030 | 25.4081
Biomass | Electrification | 2031 | 25.2663
Biomass | Electrification | 2032 | 25.129
Biomass | Electrification | 2033 | 25.0003
Biomass | Electrification | 2034 | 24.8508
Biomass | Electrification | 2035 | 24.6974
Biomass | Electrification | 2036 | 24.5587
Biomass | Electrification | 2037 | 24.3855
Biomass | Electrification | 2038 | 24.2052
Biomass | Electrification | 2039 | 24.025
Biomass | Electrification | 2040 | 23.8346
Biomass | Electrification | 2041 | 23.5623
Biomass | Electrification | 2042 | 23.3135
Biomass | Electrification | 2043 | 23.0567
Biomass | Electrification | 2044 | 22.7715
Biomass | Electrification | 2045 | 22.4866
Biomass | Electrification | 2046 | 22.204
Biomass | Electrification | 2047 | 21.9277
Biomass | Electrification | 2048 | 21.6611
Biomass | Electrification | 2049 | 21.4018
Biomass | Electrification | 2050 | 21.1493
Biomass | Behavior Change | 2020 | 24.9738
Biomass | Behavior Change | 2021 | 25.1375
Biomass | Behavior Change | 2022 | 25.229
Biomass | Behavior Change | 2023 | 25.3405
Biomass | Behavior Change | 2024 | 25.5093
Biomass | Behavior Change | 2025 | 25.6218
Biomass | Behavior Change | 2026 | 25.6257
Biomass | Behavior Change | 2027 | 25.6073
Biomass | Behavior Change | 2028 | 25.5212
Biomass | Behavior Change | 2029 | 25.3714
Biomass | Behavior Change | 2030 | 25.1783
Biomass | Behavior Change | 2031 | 24.991
Biomass | Behavior Change | 2032 | 24.8089
Biomass | Behavior Change | 2033 | 24.6356
Biomass | Behavior Change | 2034 | 24.4417
Biomass | Behavior Change | 2035 | 24.2445
Biomass | Behavior Change | 2036 | 24.0624
Biomass | Behavior Change | 2037 | 23.8462
Biomass | Behavior Change | 2038 | 23.6238
Biomass | Behavior Change | 2039 | 23.402
Biomass | Behavior Change | 2040 | 23.171
Biomass | Behavior Change | 2041 | 22.8605
Biomass | Behavior Change | 2042 | 22.5745
Biomass | Behavior Change | 2043 | 22.2814
Biomass | Behavior Change | 2044 | 21.9616
Biomass | Behavior Change | 2045 | 21.6434
Biomass | Behavior Change | 2046 | 21.3286
Biomass | Behavior Change | 2047 | 21.0206
Biomass | Behavior Change | 2048 | 20.7227
Biomass | Behavior Change | 2049 | 20.4319
Biomass | Behavior Change | 2050 | 20.1479
Diesel Fuel | Electrification | 2020 | 8.015
Diesel Fuel | Electrification | 2021 | 8.2013
Diesel Fuel | Electrification | 2022 | 8.3987
Diesel Fuel | Electrification | 2023 | 8.5895
Diesel Fuel | Electrification | 2024 | 8.5843
Diesel Fuel | Electrification | 2025 | 8.5365
Diesel Fuel | Electrification | 2026 | 8.3129
Diesel Fuel | Electrification | 2027 | 8.052
Diesel Fuel | Electrification | 2028 | 7.7687
Diesel Fuel | Electrification | 2029 | 7.4083
Diesel Fuel | Electrification | 2030 | 7.0602
Diesel Fuel | Electrification | 2031 | 6.7228
Diesel Fuel | Electrification | 2032 | 6.4007
Diesel Fuel | Electrification | 2033 | 6.0834
Diesel Fuel | Electrification | 2034 | 5.7762
Diesel Fuel | Electrification | 2035 | 5.4734
Diesel Fuel | Electrification | 2036 | 5.1723
Diesel Fuel | Electrification | 2037 | 4.8823
Diesel Fuel | Electrification | 2038 | 4.5979
Diesel Fuel | Electrification | 2039 | 4.3196
Diesel Fuel | Electrification | 2040 | 4.0469
Diesel Fuel | Electrification | 2041 | 3.7826
Diesel Fuel | Electrification | 2042 | 3.523
Diesel Fuel | Electrification | 2043 | 3.2721
Diesel Fuel | Electrification | 2044 | 3.0311
Diesel Fuel | Electrification | 2045 | 2.7984
Diesel Fuel | Electrification | 2046 | 2.5756
Diesel Fuel | Electrification | 2047 | 2.3629
Diesel Fuel | Electrification | 2048 | 2.159
Diesel Fuel | Electrification | 2049 | 1.9646
Diesel Fuel | Electrification | 2050 | 1.7787
Diesel Fuel | Behavior Change | 2020 | 8.015
Diesel Fuel | Behavior Change | 2021 | 8.2013
Diesel Fuel | Behavior Change | 2022 | 8.3987
Diesel Fuel | Behavior Change | 2023 | 8.5895
Diesel Fuel | Behavior Change | 2024 | 8.5843
Diesel Fuel | Behavior Change | 2025 | 8.5365
Diesel Fuel | Behavior Change | 2026 | 8.301
Diesel Fuel | Behavior Change | 2027 | 8.0289
Diesel Fuel | Behavior Change | 2028 | 7.7353
Diesel Fuel | Behavior Change | 2029 | 7.3661
Diesel Fuel | Behavior Change | 2030 | 7.0104
Diesel Fuel | Behavior Change | 2031 | 6.667
Diesel Fuel | Behavior Change | 2032 | 6.3402
Diesel Fuel | Behavior Change | 2033 | 6.0195
Diesel Fuel | Behavior Change | 2034 | 5.7101
Diesel Fuel | Behavior Change | 2035 | 5.4062
Diesel Fuel | Behavior Change | 2036 | 5.105
Diesel Fuel | Behavior Change | 2037 | 4.8158
Diesel Fuel | Behavior Change | 2038 | 4.5332
Diesel Fuel | Behavior Change | 2039 | 4.2574
Diesel Fuel | Behavior Change | 2040 | 3.9879
Diesel Fuel | Behavior Change | 2041 | 3.7274
Diesel Fuel | Behavior Change | 2042 | 3.4723
Diesel Fuel | Behavior Change | 2043 | 3.2261
Diesel Fuel | Behavior Change | 2044 | 2.9902
Diesel Fuel | Behavior Change | 2045 | 2.7627
Diesel Fuel | Behavior Change | 2046 | 2.545
Diesel Fuel | Behavior Change | 2047 | 2.3372
Diesel Fuel | Behavior Change | 2048 | 2.1379
Diesel Fuel | Behavior Change | 2049 | 1.9477
Diesel Fuel | Behavior Change | 2050 | 1.7655
Gasoline Fuel | Electrification | 2020 | 8.1386
Gasoline Fuel | Electrification | 2021 | 8.4441
Gasoline Fuel | Electrification | 2022 | 8.7545
Gasoline Fuel | Electrification | 2023 | 9.0572
Gasoline Fuel | Electrification | 2024 | 9.0557
Gasoline Fuel | Electrification | 2025 | 9.0609
Gasoline Fuel | Electrification | 2026 | 8.8132
Gasoline Fuel | Electrification | 2027 | 8.5588
Gasoline Fuel | Electrification | 2028 | 8.3115
Gasoline Fuel | Electrification | 2029 | 8.0017
Gasoline Fuel | Electrification | 2030 | 7.7575
Gasoline Fuel | Electrification | 2031 | 7.5028
Gasoline Fuel | Electrification | 2032 | 7.2552
Gasoline Fuel | Electrification | 2033 | 7.01
Gasoline Fuel | Electrification | 2034 | 6.7617
Gasoline Fuel | Electrification | 2035 | 6.5144
Gasoline Fuel | Electrification | 2036 | 6.2639
Gasoline Fuel | Electrification | 2037 | 6.0176
Gasoline Fuel | Electrification | 2038 | 5.7679
Gasoline Fuel | Electrification | 2039 | 5.5188
Gasoline Fuel | Electrification | 2040 | 5.2683
Gasoline Fuel | Electrification | 2041 | 5.0183
Gasoline Fuel | Electrification | 2042 | 4.7665
Gasoline Fuel | Electrification | 2043 | 4.5164
Gasoline Fuel | Electrification | 2044 | 4.2674
Gasoline Fuel | Electrification | 2045 | 4.0162
Gasoline Fuel | Electrification | 2046 | 3.7632
Gasoline Fuel | Electrification | 2047 | 3.511
Gasoline Fuel | Electrification | 2048 | 3.2572
Gasoline Fuel | Electrification | 2049 | 3.0046
Gasoline Fuel | Electrification | 2050 | 2.7514
Gasoline Fuel | Behavior Change | 2020 | 8.1386
Gasoline Fuel | Behavior Change | 2021 | 8.4441
Gasoline Fuel | Behavior Change | 2022 | 8.7545
Gasoline Fuel | Behavior Change | 2023 | 9.0572
Gasoline Fuel | Behavior Change | 2024 | 9.0557
Gasoline Fuel | Behavior Change | 2025 | 9.0609
Gasoline Fuel | Behavior Change | 2026 | 8.8132
Gasoline Fuel | Behavior Change | 2027 | 8.5588
Gasoline Fuel | Behavior Change | 2028 | 8.3115
Gasoline Fuel | Behavior Change | 2029 | 8.0017
Gasoline Fuel | Behavior Change | 2030 | 7.7575
Gasoline Fuel | Behavior Change | 2031 | 7.5028
Gasoline Fuel | Behavior Change | 2032 | 7.2552
Gasoline Fuel | Behavior Change | 2033 | 7.01
Gasoline Fuel | Behavior Change | 2034 | 6.7617
Gasoline Fuel | Behavior Change | 2035 | 6.5144
Gasoline Fuel | Behavior Change | 2036 | 6.2639
Gasoline Fuel | Behavior Change | 2037 | 6.0176
Gasoline Fuel | Behavior Change | 2038 | 5.7679
Gasoline Fuel | Behavior Change | 2039 | 5.5188
Gasoline Fuel | Behavior Change | 2040 | 5.2683
Gasoline Fuel | Behavior Change | 2041 | 5.0183
Gasoline Fuel | Behavior Change | 2042 | 4.7665
Gasoline Fuel | Behavior Change | 2043 | 4.5164
Gasoline Fuel | Behavior Change | 2044 | 4.2674
Gasoline Fuel | Behavior Change | 2045 | 4.0162
Gasoline Fuel | Behavior Change | 2046 | 3.7632
Gasoline Fuel | Behavior Change | 2047 | 3.511
Gasoline Fuel | Behavior Change | 2048 | 3.2572
Gasoline Fuel | Behavior Change | 2049 | 3.0046
Gasoline Fuel | Behavior Change | 2050 | 2.7514
Residual Fuel Oil | Electrification | 2020 | 0.015778
Residual Fuel Oil | Electrification | 2021 | 0.016234
Residual Fuel Oil | Electrification | 2022 | 0.017211
Residual Fuel Oil | Electrification | 2023 | 0.015066
Residual Fuel Oil | Electrification | 2024 | 0.01082
Residual Fuel Oil | Electrification | 2025 | 0.010272
Residual Fuel Oil | Electrification | 2026 | 0.0080806
Residual Fuel Oil | Electrification | 2027 | 0.0049305
Residual Fuel Oil | Electrification | 2028 | 0.0045197
Residual Fuel Oil | Electrification | 2029 | 0.0027392
Residual Fuel Oil | Electrification | 2030 | 0.0031501
Residual Fuel Oil | Electrification | 2031 | 0.0028761
Residual Fuel Oil | Electrification | 2032 | 0.0021913
Residual Fuel Oil | Electrification | 2033 | 0.0026022
Residual Fuel Oil | Electrification | 2034 | 0.0030131
Residual Fuel Oil | Electrification | 2035 | 0.0030131
Residual Fuel Oil | Electrification | 2036 | 0.0021913
Residual Fuel Oil | Electrification | 2037 | 0.0028761
Residual Fuel Oil | Electrification | 2038 | 0.0030131
Residual Fuel Oil | Electrification | 2039 | 0.003287
Residual Fuel Oil | Electrification | 2040 | 0.0036979
Residual Fuel Oil | Electrification | 2041 | 0.0042457
Residual Fuel Oil | Electrification | 2042 | 0.0031501
Residual Fuel Oil | Electrification | 2043 | 0.0041088
Residual Fuel Oil | Electrification | 2044 | 0.0058892
Residual Fuel Oil | Electrification | 2045 | 0.0069849
Residual Fuel Oil | Electrification | 2046 | 0.0079436
Residual Fuel Oil | Electrification | 2047 | 0.0089023
Residual Fuel Oil | Electrification | 2048 | 0.0097241
Residual Fuel Oil | Electrification | 2049 | 0.011094
Residual Fuel Oil | Electrification | 2050 | 0.012189
Residual Fuel Oil | Behavior Change | 2020 | 0.015778
Residual Fuel Oil | Behavior Change | 2021 | 0.016234
Residual Fuel Oil | Behavior Change | 2022 | 0.017211
Residual Fuel Oil | Behavior Change | 2023 | 0.015066
Residual Fuel Oil | Behavior Change | 2024 | 0.01082
Residual Fuel Oil | Behavior Change | 2025 | 0.010272
Residual Fuel Oil | Behavior Change | 2026 | 0.0080806
Residual Fuel Oil | Behavior Change | 2027 | 0.0049305
Residual Fuel Oil | Behavior Change | 2028 | 0.0045197
Residual Fuel Oil | Behavior Change | 2029 | 0.0027392
Residual Fuel Oil | Behavior Change | 2030 | 0.0031501
Residual Fuel Oil | Behavior Change | 2031 | 0.0028761
Residual Fuel Oil | Behavior Change | 2032 | 0.0021913
Residual Fuel Oil | Behavior Change | 2033 | 0.0026022
Residual Fuel Oil | Behavior Change | 2034 | 0.0030131
Residual Fuel Oil | Behavior Change | 2035 | 0.0030131
Residual Fuel Oil | Behavior Change | 2036 | 0.0021913
Residual Fuel Oil | Behavior Change | 2037 | 0.0028761
Residual Fuel Oil | Behavior Change | 2038 | 0.0030131
Residual Fuel Oil | Behavior Change | 2039 | 0.003287
Residual Fuel Oil | Behavior Change | 2040 | 0.0036979
Residual Fuel Oil | Behavior Change | 2041 | 0.0042457
Residual Fuel Oil | Behavior Change | 2042 | 0.0031501
Residual Fuel Oil | Behavior Change | 2043 | 0.0041088
Residual Fuel Oil | Behavior Change | 2044 | 0.0058892
Residual Fuel Oil | Behavior Change | 2045 | 0.0069849
Residual Fuel Oil | Behavior Change | 2046 | 0.0079436
Residual Fuel Oil | Behavior Change | 2047 | 0.0089023
Residual Fuel Oil | Behavior Change | 2048 | 0.0097241
Residual Fuel Oil | Behavior Change | 2049 | 0.011094
Residual Fuel Oil | Behavior Change | 2050 | 0.012189
Steam | Electrification | 2020 | 1.1298
Steam | Electrification | 2021 | 1.1999
Steam | Electrification | 2022 | 1.2723
Steam | Electrification | 2023 | 1.347
Steam | Electrification | 2024 | 1.3783
Steam | Electrification | 2025 | 1.4098
Steam | Electrification | 2026 | 1.4416
Steam | Electrification | 2027 | 1.4737
Steam | Electrification | 2028 | 1.5062
Steam | Electrification | 2029 | 1.5391
Steam | Electrification | 2030 | 1.5723
Steam | Electrification | 2031 | 1.606
Steam | Electrification | 2032 | 1.64
Steam | Electrification | 2033 | 1.6743
Steam | Electrification | 2034 | 1.7091
Steam | Electrification | 2035 | 1.7442
Steam | Electrification | 2036 | 1.7797
Steam | Electrification | 2037 | 1.8156
Steam | Electrification | 2038 | 1.8518
Steam | Electrification | 2039 | 1.8884
Steam | Electrification | 2040 | 1.9254
Steam | Electrification | 2041 | 1.9628
Steam | Electrification | 2042 | 2.0005
Steam | Electrification | 2043 | 2.0387
Steam | Electrification | 2044 | 2.0772
Steam | Electrification | 2045 | 2.1162
Steam | Electrification | 2046 | 2.1555
Steam | Electrification | 2047 | 2.1952
Steam | Electrification | 2048 | 2.2353
Steam | Electrification | 2049 | 2.2757
Steam | Electrification | 2050 | 2.3166
Steam | Behavior Change | 2020 | 1.1298
Steam | Behavior Change | 2021 | 1.1999
Steam | Behavior Change | 2022 | 1.2723
Steam | Behavior Change | 2023 | 1.347
Steam | Behavior Change | 2024 | 1.3783
Steam | Behavior Change | 2025 | 1.4098
Steam | Behavior Change | 2026 | 1.4416
Steam | Behavior Change | 2027 | 1.4737
Steam | Behavior Change | 2028 | 1.5062
Steam | Behavior Change | 2029 | 1.5391
Steam | Behavior Change | 2030 | 1.5723
Steam | Behavior Change | 2031 | 1.606
Steam | Behavior Change | 2032 | 1.64
Steam | Behavior Change | 2033 | 1.6743
Steam | Behavior Change | 2034 | 1.7091
Steam | Behavior Change | 2035 | 1.7442
Steam | Behavior Change | 2036 | 1.7797
Steam | Behavior Change | 2037 | 1.8156
Steam | Behavior Change | 2038 | 1.8518
Steam | Behavior Change | 2039 | 1.8884
Steam | Behavior Change | 2040 | 1.9254
Steam | Behavior Change | 2041 | 1.9628
Steam | Behavior Change | 2042 | 2.0005
Steam | Behavior Change | 2043 | 2.0387
Steam | Behavior Change | 2044 | 2.0772
Steam | Behavior Change | 2045 | 2.1162
Steam | Behavior Change | 2046 | 2.1555
Steam | Behavior Change | 2047 | 2.1952
Steam | Behavior Change | 2048 | 2.2353
Steam | Behavior Change | 2049 | 2.2757
Steam | Behavior Change | 2050 | 2.3166
Other | Electrification | 2020 | 8.6788
Other | Electrification | 2021 | 8.8025
Other | Electrification | 2022 | 8.9262
Other | Electrification | 2023 | 9.0565
Other | Electrification | 2024 | 9.0692
Other | Electrification | 2025 | 9.0715
Other | Electrification | 2026 | 8.9333
Other | Electrification | 2027 | 8.7729
Other | Electrification | 2028 | 8.587
Other | Electrification | 2029 | 8.3186
Other | Electrification | 2030 | 8.0837
Other | Electrification | 2031 | 7.8359
Other | Electrification | 2032 | 7.5867
Other | Electrification | 2033 | 7.3331
Other | Electrification | 2034 | 7.0802
Other | Electrification | 2035 | 6.8301
Other | Electrification | 2036 | 6.5834
Other | Electrification | 2037 | 6.3442
Other | Electrification | 2038 | 6.113
Other | Electrification | 2039 | 5.8896
Other | Electrification | 2040 | 5.6742
Other | Electrification | 2041 | 5.4669
Other | Electrification | 2042 | 5.2673
Other | Electrification | 2043 | 5.0751
Other | Electrification | 2044 | 4.8907
Other | Electrification | 2045 | 4.7142
Other | Electrification | 2046 | 4.5452
Other | Electrification | 2047 | 4.3824
Other | Electrification | 2048 | 4.2241
Other | Electrification | 2049 | 4.0694
Other | Electrification | 2050 | 3.9171
Other | Behavior Change | 2020 | 8.6788
Other | Behavior Change | 2021 | 8.8025
Other | Behavior Change | 2022 | 8.9262
Other | Behavior Change | 2023 | 9.0565
Other | Behavior Change | 2024 | 9.0692
Other | Behavior Change | 2025 | 9.0715
Other | Behavior Change | 2026 | 8.9227
Other | Behavior Change | 2027 | 8.7523
Other | Behavior Change | 2028 | 8.5574
Other | Behavior Change | 2029 | 8.2812
Other | Behavior Change | 2030 | 8.04
Other | Behavior Change | 2031 | 7.7873
Other | Behavior Change | 2032 | 7.5346
Other | Behavior Change | 2033 | 7.2789
Other | Behavior Change | 2034 | 7.0251
Other | Behavior Change | 2035 | 6.7753
Other | Behavior Change | 2036 | 6.5297
Other | Behavior Change | 2037 | 6.2924
Other | Behavior Change | 2038 | 6.0638
Other | Behavior Change | 2039 | 5.8433
Other | Behavior Change | 2040 | 5.6312
Other | Behavior Change | 2041 | 5.4273
Other | Behavior Change | 2042 | 5.231
Other | Behavior Change | 2043 | 5.0422
Other | Behavior Change | 2044 | 4.8609
Other | Behavior Change | 2045 | 4.6872
Other | Behavior Change | 2046 | 4.5205
Other | Behavior Change | 2047 | 4.3595
Other | Behavior Change | 2048 | 4.2026
Other | Behavior Change | 2049 | 4.0488
Other | Behavior Change | 2050 | 3.897

## D8.Energy Demand in Buildings
Energy Demand in Buildings
Final Energy Type | Scenario | Year | Energy Demand (Tbtu)
Biomass | Reference | 2020 | 24.9743
Biomass | Reference | 2021 | 25.1401
Biomass | Reference | 2022 | 25.2365
Biomass | Reference | 2023 | 25.3579
Biomass | Reference | 2024 | 25.5459
Biomass | Reference | 2025 | 25.6921
Biomass | Reference | 2026 | 25.7964
Biomass | Reference | 2027 | 25.9031
Biomass | Reference | 2028 | 25.9653
Biomass | Reference | 2029 | 25.9802
Biomass | Reference | 2030 | 25.96
Biomass | Reference | 2031 | 25.9448
Biomass | Reference | 2032 | 25.9295
Biomass | Reference | 2033 | 25.9146
Biomass | Reference | 2034 | 25.8693
Biomass | Reference | 2035 | 25.8095
Biomass | Reference | 2036 | 25.7549
Biomass | Reference | 2037 | 25.6563
Biomass | Reference | 2038 | 25.5413
Biomass | Reference | 2039 | 25.4185
Biomass | Reference | 2040 | 25.2774
Biomass | Reference | 2041 | 25.0396
Biomass | Reference | 2042 | 24.8185
Biomass | Reference | 2043 | 24.5824
Biomass | Reference | 2044 | 24.3092
Biomass | Reference | 2045 | 24.0282
Biomass | Reference | 2046 | 23.7422
Biomass | Reference | 2047 | 23.4566
Biomass | Reference | 2048 | 23.1763
Biomass | Reference | 2049 | 22.8998
Biomass | Reference | 2050 | 22.6275
Biomass | Electrification | 2020 | 24.9738
Biomass | Electrification | 2021 | 25.1375
Biomass | Electrification | 2022 | 25.229
Biomass | Electrification | 2023 | 25.3405
Biomass | Electrification | 2024 | 25.5093
Biomass | Electrification | 2025 | 25.6218
Biomass | Electrification | 2026 | 25.6716
Biomass | Electrification | 2027 | 25.6994
Biomass | Electrification | 2028 | 25.6595
Biomass | Electrification | 2029 | 25.5556
Biomass | Electrification | 2030 | 25.4081
Biomass | Electrification | 2031 | 25.2663
Biomass | Electrification | 2032 | 25.129
Biomass | Electrification | 2033 | 25.0003
Biomass | Electrification | 2034 | 24.8508
Biomass | Electrification | 2035 | 24.6974
Biomass | Electrification | 2036 | 24.5587
Biomass | Electrification | 2037 | 24.3855
Biomass | Electrification | 2038 | 24.2052
Biomass | Electrification | 2039 | 24.025
Biomass | Electrification | 2040 | 23.8346
Biomass | Electrification | 2041 | 23.5623
Biomass | Electrification | 2042 | 23.3135
Biomass | Electrification | 2043 | 23.0567
Biomass | Electrification | 2044 | 22.7715
Biomass | Electrification | 2045 | 22.4866
Biomass | Electrification | 2046 | 22.204
Biomass | Electrification | 2047 | 21.9277
Biomass | Electrification | 2048 | 21.6611
Biomass | Electrification | 2049 | 21.4018
Biomass | Electrification | 2050 | 21.1493
Biomass | Gas in Buildings | 2020 | 24.9738
Biomass | Gas in Buildings | 2021 | 25.1375
Biomass | Gas in Buildings | 2022 | 25.229
Biomass | Gas in Buildings | 2023 | 25.3405
Biomass | Gas in Buildings | 2024 | 25.5093
Biomass | Gas in Buildings | 2025 | 25.6218
Biomass | Gas in Buildings | 2026 | 25.6716
Biomass | Gas in Buildings | 2027 | 25.6994
Biomass | Gas in Buildings | 2028 | 25.6595
Biomass | Gas in Buildings | 2029 | 25.5556
Biomass | Gas in Buildings | 2030 | 25.4081
Biomass | Gas in Buildings | 2031 | 25.2661
Biomass | Gas in Buildings | 2032 | 25.1288
Biomass | Gas in Buildings | 2033 | 24.9999
Biomass | Gas in Buildings | 2034 | 24.8499
Biomass | Gas in Buildings | 2035 | 24.696
Biomass | Gas in Buildings | 2036 | 24.5563
Biomass | Gas in Buildings | 2037 | 24.3815
Biomass | Gas in Buildings | 2038 | 24.1987
Biomass | Gas in Buildings | 2039 | 24.0149
Biomass | Gas in Buildings | 2040 | 23.8195
Biomass | Gas in Buildings | 2041 | 23.5403
Biomass | Gas in Buildings | 2042 | 23.2827
Biomass | Gas in Buildings | 2043 | 23.0148
Biomass | Gas in Buildings | 2044 | 22.7163
Biomass | Gas in Buildings | 2045 | 22.4161
Biomass | Gas in Buildings | 2046 | 22.1169
Biomass | Gas in Buildings | 2047 | 21.8232
Biomass | Gas in Buildings | 2048 | 21.5395
Biomass | Gas in Buildings | 2049 | 21.2637
Biomass | Gas in Buildings | 2050 | 20.9963
Electricity | Reference | 2020 | 191.1154
Electricity | Reference | 2021 | 193.3722
Electricity | Reference | 2022 | 195.7024
Electricity | Reference | 2023 | 197.5459
Electricity | Reference | 2024 | 196.8201
Electricity | Reference | 2025 | 195.992
Electricity | Reference | 2026 | 195.308
Electricity | Reference | 2027 | 194.6112
Electricity | Reference | 2028 | 193.95
Electricity | Reference | 2029 | 193.6549
Electricity | Reference | 2030 | 193.3985
Electricity | Reference | 2031 | 193.2959
Electricity | Reference | 2032 | 193.295
Electricity | Reference | 2033 | 193.4563
Electricity | Reference | 2034 | 193.6199
Electricity | Reference | 2035 | 194.0132
Electricity | Reference | 2036 | 194.3486
Electricity | Reference | 2037 | 194.7002
Electricity | Reference | 2038 | 195.0807
Electricity | Reference | 2039 | 195.5332
Electricity | Reference | 2040 | 196.0318
Electricity | Reference | 2041 | 196.3273
Electricity | Reference | 2042 | 196.6595
Electricity | Reference | 2043 | 197.1113
Electricity | Reference | 2044 | 197.6316
Electricity | Reference | 2045 | 198.2385
Electricity | Reference | 2046 | 198.8938
Electricity | Reference | 2047 | 199.6211
Electricity | Reference | 2048 | 200.4099
Electricity | Reference | 2049 | 201.2791
Electricity | Reference | 2050 | 202.221
Electricity | Electrification | 2020 | 191.9511
Electricity | Electrification | 2021 | 193.7243
Electricity | Electrification | 2022 | 195.5089
Electricity | Electrification | 2023 | 196.8237
Electricity | Electrification | 2024 | 195.5715
Electricity | Electrification | 2025 | 194.2732
Electricity | Electrification | 2026 | 195.1113
Electricity | Electrification | 2027 | 196.1867
Electricity | Electrification | 2028 | 197.6886
Electricity | Electrification | 2029 | 199.5917
Electricity | Electrification | 2030 | 201.7825
Electricity | Electrification | 2031 | 204.3315
Electricity | Electrification | 2032 | 207.1393
Electricity | Electrification | 2033 | 210.2145
Electricity | Electrification | 2034 | 213.4023
Electricity | Electrification | 2035 | 216.7214
Electricity | Electrification | 2036 | 219.9601
Electricity | Electrification | 2037 | 223.1684
Electricity | Electrification | 2038 | 226.3422
Electricity | Electrification | 2039 | 229.521
Electricity | Electrification | 2040 | 232.6711
Electricity | Electrification | 2041 | 235.5603
Electricity | Electrification | 2042 | 238.4419
Electricity | Electrification | 2043 | 241.4057
Electricity | Electrification | 2044 | 244.4084
Electricity | Electrification | 2045 | 247.4758
Electricity | Electrification | 2046 | 250.5899
Electricity | Electrification | 2047 | 253.7308
Electricity | Electrification | 2048 | 256.8841
Electricity | Electrification | 2049 | 260.0688
Electricity | Electrification | 2050 | 263.2801
Electricity | Gas in Buildings | 2020 | 191.7948
Electricity | Gas in Buildings | 2021 | 193.4749
Electricity | Gas in Buildings | 2022 | 195.1281
Electricity | Gas in Buildings | 2023 | 196.2364
Electricity | Gas in Buildings | 2024 | 194.6726
Electricity | Gas in Buildings | 2025 | 192.8648
Electricity | Gas in Buildings | 2026 | 192.8985
Electricity | Gas in Buildings | 2027 | 192.7755
Electricity | Gas in Buildings | 2028 | 192.6373
Electricity | Gas in Buildings | 2029 | 192.4927
Electricity | Gas in Buildings | 2030 | 192.3184
Electricity | Gas in Buildings | 2031 | 192.2694
Electricity | Gas in Buildings | 2032 | 192.3404
Electricity | Gas in Buildings | 2033 | 192.6043
Electricity | Gas in Buildings | 2034 | 193.003
Electricity | Gas in Buildings | 2035 | 193.6127
Electricity | Gas in Buildings | 2036 | 194.251
Electricity | Gas in Buildings | 2037 | 195.0133
Electricity | Gas in Buildings | 2038 | 195.9182
Electricity | Gas in Buildings | 2039 | 197.0181
Electricity | Gas in Buildings | 2040 | 198.2911
Electricity | Gas in Buildings | 2041 | 199.5588
Electricity | Gas in Buildings | 2042 | 201.0019
Electricity | Gas in Buildings | 2043 | 202.691
Electricity | Gas in Buildings | 2044 | 204.5763
Electricity | Gas in Buildings | 2045 | 206.673
Electricity | Gas in Buildings | 2046 | 208.9486
Electricity | Gas in Buildings | 2047 | 211.3681
Electricity | Gas in Buildings | 2048 | 213.9057
Electricity | Gas in Buildings | 2049 | 216.5605
Electricity | Gas in Buildings | 2050 | 219.3141
Gaseous Fuels | Reference | 2020 | 150.4399
Gaseous Fuels | Reference | 2021 | 152.1657
Gaseous Fuels | Reference | 2022 | 153.9648
Gaseous Fuels | Reference | 2023 | 155.8252
Gaseous Fuels | Reference | 2024 | 155.6393
Gaseous Fuels | Reference | 2025 | 155.5591
Gaseous Fuels | Reference | 2026 | 155.5839
Gaseous Fuels | Reference | 2027 | 155.686
Gaseous Fuels | Reference | 2028 | 155.8414
Gaseous Fuels | Reference | 2029 | 155.3855
Gaseous Fuels | Reference | 2030 | 155.0822
Gaseous Fuels | Reference | 2031 | 154.877
Gaseous Fuels | Reference | 2032 | 154.7739
Gaseous Fuels | Reference | 2033 | 154.7177
Gaseous Fuels | Reference | 2034 | 154.7458
Gaseous Fuels | Reference | 2035 | 154.8448
Gaseous Fuels | Reference | 2036 | 155.0879
Gaseous Fuels | Reference | 2037 | 155.4838
Gaseous Fuels | Reference | 2038 | 155.9907
Gaseous Fuels | Reference | 2039 | 156.6283
Gaseous Fuels | Reference | 2040 | 157.3472
Gaseous Fuels | Reference | 2041 | 157.9303
Gaseous Fuels | Reference | 2042 | 158.6617
Gaseous Fuels | Reference | 2043 | 159.5252
Gaseous Fuels | Reference | 2044 | 160.496
Gaseous Fuels | Reference | 2045 | 161.606
Gaseous Fuels | Reference | 2046 | 162.8524
Gaseous Fuels | Reference | 2047 | 164.105
Gaseous Fuels | Reference | 2048 | 165.3322
Gaseous Fuels | Reference | 2049 | 166.5099
Gaseous Fuels | Reference | 2050 | 167.629
Gaseous Fuels | Electrification | 2020 | 149.9673
Gaseous Fuels | Electrification | 2021 | 151.3923
Gaseous Fuels | Electrification | 2022 | 152.7861
Gaseous Fuels | Electrification | 2023 | 154.0436
Gaseous Fuels | Electrification | 2024 | 152.9664
Gaseous Fuels | Electrification | 2025 | 151.4596
Gaseous Fuels | Electrification | 2026 | 148.4251
Gaseous Fuels | Electrification | 2027 | 144.3535
Gaseous Fuels | Electrification | 2028 | 139.1305
Gaseous Fuels | Electrification | 2029 | 132.3027
Gaseous Fuels | Electrification | 2030 | 124.8265
Gaseous Fuels | Electrification | 2031 | 116.8887
Gaseous Fuels | Electrification | 2032 | 108.7298
Gaseous Fuels | Electrification | 2033 | 100.4828
Gaseous Fuels | Electrification | 2034 | 92.3239
Gaseous Fuels | Electrification | 2035 | 84.3953
Gaseous Fuels | Electrification | 2036 | 76.8363
Gaseous Fuels | Electrification | 2037 | 69.7548
Gaseous Fuels | Electrification | 2038 | 63.1685
Gaseous Fuels | Electrification | 2039 | 57.1161
Gaseous Fuels | Electrification | 2040 | 51.5798
Gaseous Fuels | Electrification | 2041 | 46.5382
Gaseous Fuels | Electrification | 2042 | 41.9919
Gaseous Fuels | Electrification | 2043 | 37.8909
Gaseous Fuels | Electrification | 2044 | 34.1826
Gaseous Fuels | Electrification | 2045 | 30.8358
Gaseous Fuels | Electrification | 2046 | 27.806
Gaseous Fuels | Electrification | 2047 | 25.0141
Gaseous Fuels | Electrification | 2048 | 22.4135
Gaseous Fuels | Electrification | 2049 | 19.9597
Gaseous Fuels | Electrification | 2050 | 17.6161
Gaseous Fuels | Gas in Buildings | 2020 | 150.4363
Gaseous Fuels | Gas in Buildings | 2021 | 152.1078
Gaseous Fuels | Gas in Buildings | 2022 | 153.8324
Gaseous Fuels | Gas in Buildings | 2023 | 155.583
Gaseous Fuels | Gas in Buildings | 2024 | 155.2299
Gaseous Fuels | Gas in Buildings | 2025 | 154.8926
Gaseous Fuels | Gas in Buildings | 2026 | 153.7118
Gaseous Fuels | Gas in Buildings | 2027 | 152.4069
Gaseous Fuels | Gas in Buildings | 2028 | 150.9647
Gaseous Fuels | Gas in Buildings | 2029 | 148.8595
Gaseous Fuels | Gas in Buildings | 2030 | 146.8342
Gaseous Fuels | Gas in Buildings | 2031 | 144.8849
Gaseous Fuels | Gas in Buildings | 2032 | 143.0147
Gaseous Fuels | Gas in Buildings | 2033 | 141.191
Gaseous Fuels | Gas in Buildings | 2034 | 139.446
Gaseous Fuels | Gas in Buildings | 2035 | 137.758
Gaseous Fuels | Gas in Buildings | 2036 | 136.164
Gaseous Fuels | Gas in Buildings | 2037 | 134.6703
Gaseous Fuels | Gas in Buildings | 2038 | 133.2362
Gaseous Fuels | Gas in Buildings | 2039 | 131.8752
Gaseous Fuels | Gas in Buildings | 2040 | 130.5472
Gaseous Fuels | Gas in Buildings | 2041 | 129.0531
Gaseous Fuels | Gas in Buildings | 2042 | 127.6329
Gaseous Fuels | Gas in Buildings | 2043 | 126.285
Gaseous Fuels | Gas in Buildings | 2044 | 124.9786
Gaseous Fuels | Gas in Buildings | 2045 | 123.72
Gaseous Fuels | Gas in Buildings | 2046 | 122.4807
Gaseous Fuels | Gas in Buildings | 2047 | 121.2104
Gaseous Fuels | Gas in Buildings | 2048 | 119.8867
Gaseous Fuels | Gas in Buildings | 2049 | 118.5065
Gaseous Fuels | Gas in Buildings | 2050 | 117.0685
Liquid Fuels | Reference | 2020 | 24.0799
Liquid Fuels | Reference | 2021 | 24.6992
Liquid Fuels | Reference | 2022 | 25.3393
Liquid Fuels | Reference | 2023 | 25.9808
Liquid Fuels | Reference | 2024 | 26.0486
Liquid Fuels | Reference | 2025 | 26.0993
Liquid Fuels | Reference | 2026 | 26.1447
Liquid Fuels | Reference | 2027 | 26.1824
Liquid Fuels | Reference | 2028 | 26.2427
Liquid Fuels | Reference | 2029 | 26.1137
Liquid Fuels | Reference | 2030 | 26.1459
Liquid Fuels | Reference | 2031 | 26.1885
Liquid Fuels | Reference | 2032 | 26.2647
Liquid Fuels | Reference | 2033 | 26.3451
Liquid Fuels | Reference | 2034 | 26.4289
Liquid Fuels | Reference | 2035 | 26.5108
Liquid Fuels | Reference | 2036 | 26.5784
Liquid Fuels | Reference | 2037 | 26.6578
Liquid Fuels | Reference | 2038 | 26.7284
Liquid Fuels | Reference | 2039 | 26.7964
Liquid Fuels | Reference | 2040 | 26.8581
Liquid Fuels | Reference | 2041 | 26.8988
Liquid Fuels | Reference | 2042 | 26.9356
Liquid Fuels | Reference | 2043 | 26.9839
Liquid Fuels | Reference | 2044 | 27.044
Liquid Fuels | Reference | 2045 | 27.1074
Liquid Fuels | Reference | 2046 | 27.175
Liquid Fuels | Reference | 2047 | 27.2509
Liquid Fuels | Reference | 2048 | 27.3241
Liquid Fuels | Reference | 2049 | 27.4059
Liquid Fuels | Reference | 2050 | 27.4921
Liquid Fuels | Electrification | 2020 | 24.0771
Liquid Fuels | Electrification | 2021 | 24.6613
Liquid Fuels | Electrification | 2022 | 25.2616
Liquid Fuels | Electrification | 2023 | 25.8538
Liquid Fuels | Electrification | 2024 | 25.8553
Liquid Fuels | Electrification | 2025 | 25.8106
Liquid Fuels | Electrification | 2026 | 25.1971
Liquid Fuels | Electrification | 2027 | 24.5177
Liquid Fuels | Electrification | 2028 | 23.7978
Liquid Fuels | Electrification | 2029 | 22.8564
Liquid Fuels | Electrification | 2030 | 22.0271
Liquid Fuels | Electrification | 2031 | 21.1855
Liquid Fuels | Electrification | 2032 | 20.3656
Liquid Fuels | Electrification | 2033 | 19.5495
Liquid Fuels | Electrification | 2034 | 18.7416
Liquid Fuels | Electrification | 2035 | 17.9426
Liquid Fuels | Electrification | 2036 | 17.1459
Liquid Fuels | Electrification | 2037 | 16.3726
Liquid Fuels | Electrification | 2038 | 15.6098
Liquid Fuels | Electrification | 2039 | 14.8615
Liquid Fuels | Electrification | 2040 | 14.1253
Liquid Fuels | Electrification | 2041 | 13.406
Liquid Fuels | Electrification | 2042 | 12.6967
Liquid Fuels | Electrification | 2043 | 12.005
Liquid Fuels | Electrification | 2044 | 11.3314
Liquid Fuels | Electrification | 2045 | 10.6716
Liquid Fuels | Electrification | 2046 | 10.0269
Liquid Fuels | Electrification | 2047 | 9.3989
Liquid Fuels | Electrification | 2048 | 8.7827
Liquid Fuels | Electrification | 2049 | 8.1805
Liquid Fuels | Electrification | 2050 | 7.5888
Liquid Fuels | Gas in Buildings | 2020 | 24.0771
Liquid Fuels | Gas in Buildings | 2021 | 24.6612
Liquid Fuels | Gas in Buildings | 2022 | 25.2614
Liquid Fuels | Gas in Buildings | 2023 | 25.8534
Liquid Fuels | Gas in Buildings | 2024 | 25.8547
Liquid Fuels | Gas in Buildings | 2025 | 25.8097
Liquid Fuels | Gas in Buildings | 2026 | 25.1955
Liquid Fuels | Gas in Buildings | 2027 | 24.5154
Liquid Fuels | Gas in Buildings | 2028 | 23.7947
Liquid Fuels | Gas in Buildings | 2029 | 22.8524
Liquid Fuels | Gas in Buildings | 2030 | 22.0222
Liquid Fuels | Gas in Buildings | 2031 | 21.1799
Liquid Fuels | Gas in Buildings | 2032 | 20.3595
Liquid Fuels | Gas in Buildings | 2033 | 19.5429
Liquid Fuels | Gas in Buildings | 2034 | 18.7347
Liquid Fuels | Gas in Buildings | 2035 | 17.9354
Liquid Fuels | Gas in Buildings | 2036 | 17.1385
Liquid Fuels | Gas in Buildings | 2037 | 16.3651
Liquid Fuels | Gas in Buildings | 2038 | 15.6024
Liquid Fuels | Gas in Buildings | 2039 | 14.8543
Liquid Fuels | Gas in Buildings | 2040 | 14.1185
Liquid Fuels | Gas in Buildings | 2041 | 13.3998
Liquid Fuels | Gas in Buildings | 2042 | 12.6913
Liquid Fuels | Gas in Buildings | 2043 | 12.0006
Liquid Fuels | Gas in Buildings | 2044 | 11.3279
Liquid Fuels | Gas in Buildings | 2045 | 10.6691
Liquid Fuels | Gas in Buildings | 2046 | 10.0252
Liquid Fuels | Gas in Buildings | 2047 | 9.3978
Liquid Fuels | Gas in Buildings | 2048 | 8.782
Liquid Fuels | Gas in Buildings | 2049 | 8.1802
Liquid Fuels | Gas in Buildings | 2050 | 7.5886
Steam | Reference | 2020 | 1.1298
Steam | Reference | 2021 | 1.1866
Steam | Reference | 2022 | 1.2444
Steam | Reference | 2023 | 1.3032
Steam | Reference | 2024 | 1.319
Steam | Reference | 2025 | 1.3349
Steam | Reference | 2026 | 1.3506
Steam | Reference | 2027 | 1.3664
Steam | Reference | 2028 | 1.3821
Steam | Reference | 2029 | 1.3979
Steam | Reference | 2030 | 1.4137
Steam | Reference | 2031 | 1.4295
Steam | Reference | 2032 | 1.4453
Steam | Reference | 2033 | 1.4611
Steam | Reference | 2034 | 1.477
Steam | Reference | 2035 | 1.4929
Steam | Reference | 2036 | 1.5088
Steam | Reference | 2037 | 1.5246
Steam | Reference | 2038 | 1.5405
Steam | Reference | 2039 | 1.5565
Steam | Reference | 2040 | 1.5724
Steam | Reference | 2041 | 1.5884
Steam | Reference | 2042 | 1.6044
Steam | Reference | 2043 | 1.6204
Steam | Reference | 2044 | 1.6364
Steam | Reference | 2045 | 1.6525
Steam | Reference | 2046 | 1.6686
Steam | Reference | 2047 | 1.6847
Steam | Reference | 2048 | 1.7008
Steam | Reference | 2049 | 1.7169
Steam | Reference | 2050 | 1.733
Steam | Electrification | 2020 | 1.1298
Steam | Electrification | 2021 | 1.1999
Steam | Electrification | 2022 | 1.2723
Steam | Electrification | 2023 | 1.347
Steam | Electrification | 2024 | 1.3783
Steam | Electrification | 2025 | 1.4098
Steam | Electrification | 2026 | 1.4416
Steam | Electrification | 2027 | 1.4737
Steam | Electrification | 2028 | 1.5062
Steam | Electrification | 2029 | 1.5391
Steam | Electrification | 2030 | 1.5723
Steam | Electrification | 2031 | 1.606
Steam | Electrification | 2032 | 1.64
Steam | Electrification | 2033 | 1.6743
Steam | Electrification | 2034 | 1.7091
Steam | Electrification | 2035 | 1.7442
Steam | Electrification | 2036 | 1.7797
Steam | Electrification | 2037 | 1.8156
Steam | Electrification | 2038 | 1.8518
Steam | Electrification | 2039 | 1.8884
Steam | Electrification | 2040 | 1.9254
Steam | Electrification | 2041 | 1.9628
Steam | Electrification | 2042 | 2.0005
Steam | Electrification | 2043 | 2.0387
Steam | Electrification | 2044 | 2.0772
Steam | Electrification | 2045 | 2.1162
Steam | Electrification | 2046 | 2.1555
Steam | Electrification | 2047 | 2.1952
Steam | Electrification | 2048 | 2.2353
Steam | Electrification | 2049 | 2.2757
Steam | Electrification | 2050 | 2.3166
Steam | Gas in Buildings | 2020 | 1.1298
Steam | Gas in Buildings | 2021 | 1.1999
Steam | Gas in Buildings | 2022 | 1.2723
Steam | Gas in Buildings | 2023 | 1.347
Steam | Gas in Buildings | 2024 | 1.3783
Steam | Gas in Buildings | 2025 | 1.4098
Steam | Gas in Buildings | 2026 | 1.4416
Steam | Gas in Buildings | 2027 | 1.4737
Steam | Gas in Buildings | 2028 | 1.5062
Steam | Gas in Buildings | 2029 | 1.5391
Steam | Gas in Buildings | 2030 | 1.5723
Steam | Gas in Buildings | 2031 | 1.606
Steam | Gas in Buildings | 2032 | 1.64
Steam | Gas in Buildings | 2033 | 1.6743
Steam | Gas in Buildings | 2034 | 1.7091
Steam | Gas in Buildings | 2035 | 1.7442
Steam | Gas in Buildings | 2036 | 1.7797
Steam | Gas in Buildings | 2037 | 1.8156
Steam | Gas in Buildings | 2038 | 1.8518
Steam | Gas in Buildings | 2039 | 1.8884
Steam | Gas in Buildings | 2040 | 1.9254
Steam | Gas in Buildings | 2041 | 1.9628
Steam | Gas in Buildings | 2042 | 2.0005
Steam | Gas in Buildings | 2043 | 2.0387
Steam | Gas in Buildings | 2044 | 2.0772
Steam | Gas in Buildings | 2045 | 2.1162
Steam | Gas in Buildings | 2046 | 2.1555
Steam | Gas in Buildings | 2047 | 2.1952
Steam | Gas in Buildings | 2048 | 2.2353
Steam | Gas in Buildings | 2049 | 2.2757
Steam | Gas in Buildings | 2050 | 2.3166
Other | Reference | 2020 | 0.77105
Other | Reference | 2021 | 0.8029
Other | Reference | 2022 | 0.83518
Other | Reference | 2023 | 0.86455
Other | Reference | 2024 | 0.8649
Other | Reference | 2025 | 0.86878
Other | Reference | 2026 | 0.87082
Other | Reference | 2027 | 0.87163
Other | Reference | 2028 | 0.87487
Other | Reference | 2029 | 0.87648
Other | Reference | 2030 | 0.8795
Other | Reference | 2031 | 0.88155
Other | Reference | 2032 | 0.8824
Other | Reference | 2033 | 0.88369
Other | Reference | 2034 | 0.8843
Other | Reference | 2035 | 0.8839
Other | Reference | 2036 | 0.88226
Other | Reference | 2037 | 0.88157
Other | Reference | 2038 | 0.8801
Other | Reference | 2039 | 0.87867
Other | Reference | 2040 | 0.87744
Other | Reference | 2041 | 0.87641
Other | Reference | 2042 | 0.87419
Other | Reference | 2043 | 0.87427
Other | Reference | 2044 | 0.87557
Other | Reference | 2045 | 0.87652
Other | Reference | 2046 | 0.87764
Other | Reference | 2047 | 0.87911
Other | Reference | 2048 | 0.88047
Other | Reference | 2049 | 0.88248
Other | Reference | 2050 | 0.88426
Other | Electrification | 2020 | 0.77105
Other | Electrification | 2021 | 0.80289
Other | Electrification | 2022 | 0.83516
Other | Electrification | 2023 | 0.8645
Other | Electrification | 2024 | 0.86479
Other | Electrification | 2025 | 0.86858
Other | Electrification | 2026 | 0.87044
Other | Electrification | 2027 | 0.87098
Other | Electrification | 2028 | 0.87385
Other | Electrification | 2029 | 0.875
Other | Electrification | 2030 | 0.87748
Other | Electrification | 2031 | 0.87892
Other | Electrification | 2032 | 0.87912
Other | Electrification | 2033 | 0.87969
Other | Electrification | 2034 | 0.87955
Other | Electrification | 2035 | 0.87835
Other | Electrification | 2036 | 0.87589
Other | Electrification | 2037 | 0.87435
Other | Electrification | 2038 | 0.87203
Other | Electrification | 2039 | 0.86978
Other | Electrification | 2040 | 0.86777
Other | Electrification | 2041 | 0.86605
Other | Electrification | 2042 | 0.86322
Other | Electrification | 2043 | 0.86279
Other | Electrification | 2044 | 0.86365
Other | Electrification | 2045 | 0.86425
Other | Electrification | 2046 | 0.86506
Other | Electrification | 2047 | 0.86626
Other | Electrification | 2048 | 0.86735
Other | Electrification | 2049 | 0.86909
Other | Electrification | 2050 | 0.87061
Other | Gas in Buildings | 2020 | 0.77105
Other | Gas in Buildings | 2021 | 0.80289
Other | Gas in Buildings | 2022 | 0.83516
Other | Gas in Buildings | 2023 | 0.8645
Other | Gas in Buildings | 2024 | 0.8648
Other | Gas in Buildings | 2025 | 0.86858
Other | Gas in Buildings | 2026 | 0.87045
Other | Gas in Buildings | 2027 | 0.871
Other | Gas in Buildings | 2028 | 0.87389
Other | Gas in Buildings | 2029 | 0.87508
Other | Gas in Buildings | 2030 | 0.87762
Other | Gas in Buildings | 2031 | 0.87916
Other | Gas in Buildings | 2032 | 0.8795
Other | Gas in Buildings | 2033 | 0.88027
Other | Gas in Buildings | 2034 | 0.8804
Other | Gas in Buildings | 2035 | 0.87954
Other | Gas in Buildings | 2036 | 0.87748
Other | Gas in Buildings | 2037 | 0.87641
Other | Gas in Buildings | 2038 | 0.8746
Other | Gas in Buildings | 2039 | 0.87289
Other | Gas in Buildings | 2040 | 0.87143
Other | Gas in Buildings | 2041 | 0.87025
Other | Gas in Buildings | 2042 | 0.86794
Other | Gas in Buildings | 2043 | 0.86799
Other | Gas in Buildings | 2044 | 0.8693
Other | Gas in Buildings | 2045 | 0.8703
Other | Gas in Buildings | 2046 | 0.87148
Other | Gas in Buildings | 2047 | 0.87302
Other | Gas in Buildings | 2048 | 0.87444
Other | Gas in Buildings | 2049 | 0.8765
Other | Gas in Buildings | 2050 | 0.87833

## S1.WA Electricity Capacity
Electricity Capacity in Washington
WA SES EER DDP Modeling Final Report Page 36
Resource | Scenario | Year | Capacity (GW)
PV | Reference | 2020 | 0.12045
PV | Reference | 2025 | 0.10491
PV | Reference | 2030 | 0.50528
PV | Reference | 2035 | 0.5063
PV | Reference | 2040 | 0.50819
PV | Reference | 2045 | 0.51323
PV | Reference | 2050 | 0.51628
PV | Electrification | 2020 | 0.11993
PV | Electrification | 2025 | 0.10652
PV | Electrification | 2030 | 0.50836
PV | Electrification | 2035 | 0.51537
PV | Electrification | 2040 | 0.52777
PV | Electrification | 2045 | 6.1431
PV | Electrification | 2050 | 11.7576
PV | Transport Fuels | 2020 | 0.11981
PV | Transport Fuels | 2025 | 0.10529
PV | Transport Fuels | 2030 | 0.50682
PV | Transport Fuels | 2035 | 0.51273
PV | Transport Fuels | 2040 | 0.51906
PV | Transport Fuels | 2045 | 4.9033
PV | Transport Fuels | 2050 | 9.2867
PV | Gas in Buildings | 2020 | 0.11992
PV | Gas in Buildings | 2025 | 0.10619
PV | Gas in Buildings | 2030 | 0.50802
PV | Gas in Buildings | 2035 | 0.51356
PV | Gas in Buildings | 2040 | 0.52337
PV | Gas in Buildings | 2045 | 5.298
PV | Gas in Buildings | 2050 | 10.0711
PV | Behavior Change | 2020 | 0.11993
PV | Behavior Change | 2025 | 0.10639
PV | Behavior Change | 2030 | 0.50814
PV | Behavior Change | 2035 | 0.5141
PV | Behavior Change | 2040 | 0.52167
PV | Behavior Change | 2045 | 4.7553
PV | Behavior Change | 2050 | 8.9881
PV | Constrained Resources | 2020 | 0.11995
PV | Constrained Resources | 2025 | 0.10627
PV | Constrained Resources | 2030 | 0.50839
PV | Constrained Resources | 2035 | 1.469
PV | Constrained Resources | 2040 | 3.0403
PV | Constrained Resources | 2045 | 11.6597
PV | Constrained Resources | 2050 | 18.4008
Offshore Wind | Reference | 2020 | 0
Offshore Wind | Reference | 2025 | 0
Offshore Wind | Reference | 2030 | 0.0035166
Offshore Wind | Reference | 2035 | 0.006338
Offshore Wind | Reference | 2040 | 0.0091251
Offshore Wind | Reference | 2045 | 0.012764
Offshore Wind | Reference | 2050 | 0.020303
Offshore Wind | Electrification | 2020 | 0
Offshore Wind | Electrification | 2025 | 0
Offshore Wind | Electrification | 2030 | 0.0048868
Offshore Wind | Electrification | 2035 | 0.0092258
Offshore Wind | Electrification | 2040 | 0.013547
Offshore Wind | Electrification | 2045 | 0.019646
Offshore Wind | Electrification | 2050 | 3.725
Offshore Wind | Transport Fuels | 2020 | 0
Offshore Wind | Transport Fuels | 2025 | 0
Offshore Wind | Transport Fuels | 2030 | 0.0040115
Offshore Wind | Transport Fuels | 2035 | 0.0075592
Offshore Wind | Transport Fuels | 2040 | 0.0111
Offshore Wind | Transport Fuels | 2045 | 0.017215
Offshore Wind | Transport Fuels | 2050 | 0.8204
Offshore Wind | Gas in Buildings | 2020 | 0
Offshore Wind | Gas in Buildings | 2025 | 0
Offshore Wind | Gas in Buildings | 2030 | 0.0047598
Offshore Wind | Gas in Buildings | 2035 | 0.0088993
Offshore Wind | Gas in Buildings | 2040 | 0.013018
Offshore Wind | Gas in Buildings | 2045 | 0.019268
Offshore Wind | Gas in Buildings | 2050 | 3.5207
Offshore Wind | Behavior Change | 2020 | 0
Offshore Wind | Behavior Change | 2025 | 0
Offshore Wind | Behavior Change | 2030 | 0.0047666
Offshore Wind | Behavior Change | 2035 | 0.0089378
Offshore Wind | Behavior Change | 2040 | 0.013089
Offshore Wind | Behavior Change | 2045 | 0.018586
Offshore Wind | Behavior Change | 2050 | 0.20557
Offshore Wind | Constrained Resources | 2020 | 0
Offshore Wind | Constrained Resources | 2025 | 0
Offshore Wind | Constrained Resources | 2030 | 0.0054499
Offshore Wind | Constrained Resources | 2035 | 0.010684
Offshore Wind | Constrained Resources | 2040 | 0.015948
Offshore Wind | Constrained Resources | 2045 | 0.030023
Offshore Wind | Constrained Resources | 2050 | 9.5817
Onshore Wind | Reference | 2020 | 3.075
Onshore Wind | Reference | 2025 | 3.0819
Onshore Wind | Reference | 2030 | 3.0888
Onshore Wind | Reference | 2035 | 3.0957
Onshore Wind | Reference | 2040 | 3.1046
Onshore Wind | Reference | 2045 | 3.1725
Onshore Wind | Reference | 2050 | 3.2386
Onshore Wind | Electrification | 2020 | 3.0754
Onshore Wind | Electrification | 2025 | 3.0864
Onshore Wind | Electrification | 2030 | 3.6037
Onshore Wind | Electrification | 2035 | 4.1206
Onshore Wind | Electrification | 2040 | 4.6374
Onshore Wind | Electrification | 2045 | 4.8631
Onshore Wind | Electrification | 2050 | 5.0865
Onshore Wind | Transport Fuels | 2020 | 3.075
Onshore Wind | Transport Fuels | 2025 | 3.0845
Onshore Wind | Transport Fuels | 2030 | 3.485
Onshore Wind | Transport Fuels | 2035 | 3.8854
Onshore Wind | Transport Fuels | 2040 | 4.2858
Onshore Wind | Transport Fuels | 2045 | 4.6851
Onshore Wind | Transport Fuels | 2050 | 5.0823
Onshore Wind | Gas in Buildings | 2020 | 3.0753
Onshore Wind | Gas in Buildings | 2025 | 3.0863
Onshore Wind | Gas in Buildings | 2030 | 3.4609
Onshore Wind | Gas in Buildings | 2035 | 3.8353
Onshore Wind | Gas in Buildings | 2040 | 4.2096
Onshore Wind | Gas in Buildings | 2045 | 4.5837
Onshore Wind | Gas in Buildings | 2050 | 5.0855
Onshore Wind | Behavior Change | 2020 | 3.0754
Onshore Wind | Behavior Change | 2025 | 3.0865
Onshore Wind | Behavior Change | 2030 | 3.3525
Onshore Wind | Behavior Change | 2035 | 3.6183
Onshore Wind | Behavior Change | 2040 | 3.8841
Onshore Wind | Behavior Change | 2045 | 4.1496
Onshore Wind | Behavior Change | 2050 | 5.0843
Onshore Wind | Constrained Resources | 2020 | 3.0755
Onshore Wind | Constrained Resources | 2025 | 3.087
Onshore Wind | Constrained Resources | 2030 | 3.752
Onshore Wind | Constrained Resources | 2035 | 4.417
Onshore Wind | Constrained Resources | 2040 | 5.0818
Onshore Wind | Constrained Resources | 2045 | 5.0882
Onshore Wind | Constrained Resources | 2050 | 5.0925
Battery Storage | Reference | 2020 | 0.008171
Battery Storage | Reference | 2025 | 0.008217
Battery Storage | Reference | 2030 | 0.012294
Battery Storage | Reference | 2035 | 0.015101
Battery Storage | Reference | 2040 | 0.018751
Battery Storage | Reference | 2045 | 0.02287
Battery Storage | Reference | 2050 | 0.029942
Battery Storage | Electrification | 2020 | 0.0046499
Battery Storage | Electrification | 2025 | 0.0078701
Battery Storage | Electrification | 2030 | 0.01423
Battery Storage | Electrification | 2035 | 0.026045
Battery Storage | Electrification | 2040 | 0.027243
Battery Storage | Electrification | 2045 | 0.08777
Battery Storage | Electrification | 2050 | 0.071503
Battery Storage | Transport Fuels | 2020 | 0.0035589
Battery Storage | Transport Fuels | 2025 | 0.0064666
Battery Storage | Transport Fuels | 2030 | 0.012262
Battery Storage | Transport Fuels | 2035 | 0.015103
Battery Storage | Transport Fuels | 2040 | 0.019755
Battery Storage | Transport Fuels | 2045 | 0.034174
Battery Storage | Transport Fuels | 2050 | 0.032725
Battery Storage | Gas in Buildings | 2020 | 0.0046105
Battery Storage | Gas in Buildings | 2025 | 0.0074791
Battery Storage | Gas in Buildings | 2030 | 0.013938
Battery Storage | Gas in Buildings | 2035 | 0.022889
Battery Storage | Gas in Buildings | 2040 | 0.022284
Battery Storage | Gas in Buildings | 2045 | 0.058896
Battery Storage | Gas in Buildings | 2050 | 0.045606
Battery Storage | Behavior Change | 2020 | 0.0049836
Battery Storage | Behavior Change | 2025 | 0.0078021
Battery Storage | Behavior Change | 2030 | 0.01421
Battery Storage | Behavior Change | 2035 | 0.024863
Battery Storage | Behavior Change | 2040 | 0.024939
Battery Storage | Behavior Change | 2045 | 0.061842
Battery Storage | Behavior Change | 2050 | 0.046722
Battery Storage | Constrained Resources | 2020 | 0.0054546
Battery Storage | Constrained Resources | 2025 | 0.0080801
Battery Storage | Constrained Resources | 2030 | 0.013264
Battery Storage | Constrained Resources | 2035 | 0.035323
Battery Storage | Constrained Resources | 2040 | 0.034103
Battery Storage | Constrained Resources | 2045 | 1.4288
Battery Storage | Constrained Resources | 2050 | 1.4014
Gas | Reference | 2020 | 3.3824
Gas | Reference | 2025 | 3.3468
Gas | Reference | 2030 | 3.3471
Gas | Reference | 2035 | 3.1307
Gas | Reference | 2040 | 2.9218
Gas | Reference | 2045 | 2.8637
Gas | Reference | 2050 | 2.8674
Gas | Electrification | 2020 | 3.3827
Gas | Electrification | 2025 | 3.3118
Gas | Electrification | 2030 | 3.1915
Gas | Electrification | 2035 | 3.1916
Gas | Electrification | 2040 | 3.1925
Gas | Electrification | 2045 | 3.4322
Gas | Electrification | 2050 | 3.4323
Gas | Transport Fuels | 2020 | 3.3822
Gas | Transport Fuels | 2025 | 3.3391
Gas | Transport Fuels | 2030 | 2.7225
Gas | Transport Fuels | 2035 | 2.7225
Gas | Transport Fuels | 2040 | 2.7248
Gas | Transport Fuels | 2045 | 2.9083
Gas | Transport Fuels | 2050 | 2.9082
Gas | Gas in Buildings | 2020 | 3.3827
Gas | Gas in Buildings | 2025 | 3.3095
Gas | Gas in Buildings | 2030 | 2.6458
Gas | Gas in Buildings | 2035 | 2.6458
Gas | Gas in Buildings | 2040 | 2.6459
Gas | Gas in Buildings | 2045 | 2.6604
Gas | Gas in Buildings | 2050 | 2.6605
Gas | Behavior Change | 2020 | 3.3827
Gas | Behavior Change | 2025 | 3.129
Gas | Behavior Change | 2030 | 2.8748
Gas | Behavior Change | 2035 | 2.8748
Gas | Behavior Change | 2040 | 2.8751
Gas | Behavior Change | 2045 | 2.8883
Gas | Behavior Change | 2050 | 2.8599
Gas | Constrained Resources | 2020 | 3.3828
Gas | Constrained Resources | 2025 | 3.3453
Gas | Constrained Resources | 2030 | 3.2255
Gas | Constrained Resources | 2035 | 3.2256
Gas | Constrained Resources | 2040 | 3.3858
Gas | Constrained Resources | 2045 | 4.3621
Gas | Constrained Resources | 2050 | 4.1805
Coal | Reference | 2020 | 1.932
Coal | Reference | 2025 | 0.011006
Coal | Reference | 2030 | 0.001336
Coal | Reference | 2035 | 0.001336
Coal | Reference | 2040 | 0.001336
Coal | Reference | 2045 | 0.001336
Coal | Reference | 2050 | 0.001336
Coal | Electrification | 2020 | 1.932
Coal | Electrification | 2025 | 0.48358
Coal | Electrification | 2030 | 0.00042682
Coal | Electrification | 2035 | 0.00042682
Coal | Electrification | 2040 | 0.00042682
Coal | Electrification | 2045 | 0.00042682
Coal | Electrification | 2050 | 0.00042683
Coal | Transport Fuels | 2020 | 1.932
Coal | Transport Fuels | 2025 | 0.31028
Coal | Transport Fuels | 2030 | 0.00031852
Coal | Transport Fuels | 2035 | 0.00031852
Coal | Transport Fuels | 2040 | 0.00031852
Coal | Transport Fuels | 2045 | 0.00031852
Coal | Transport Fuels | 2050 | 0.00031853
Coal | Gas in Buildings | 2020 | 1.932
Coal | Gas in Buildings | 2025 | 0.44688
Coal | Gas in Buildings | 2030 | 0.0003609
Coal | Gas in Buildings | 2035 | 0.0003609
Coal | Gas in Buildings | 2040 | 0.0003609
Coal | Gas in Buildings | 2045 | 0.0003609
Coal | Gas in Buildings | 2050 | 0.0003609
Coal | Behavior Change | 2020 | 1.932
Coal | Behavior Change | 2025 | 0.66668
Coal | Behavior Change | 2030 | 0.00042751
Coal | Behavior Change | 2035 | 0.00042751
Coal | Behavior Change | 2040 | 0.00042751
Coal | Behavior Change | 2045 | 0.00042751
Coal | Behavior Change | 2050 | 0.00042751
Coal | Constrained Resources | 2020 | 1.932
Coal | Constrained Resources | 2025 | 0.50016
Coal | Constrained Resources | 2030 | 0.00044828
Coal | Constrained Resources | 2035 | 0.00044829
Coal | Constrained Resources | 2040 | 0.00044829
Coal | Constrained Resources | 2045 | 0.00044829
Coal | Constrained Resources | 2050 | 0.00044829
Other | Reference | 2020 | 0.32173
Other | Reference | 2025 | 0.0027325
Other | Reference | 2030 | 0.0035966
Other | Reference | 2035 | 0.0041768
Other | Reference | 2040 | 0.0046704
Other | Reference | 2045 | 0.0063828
Other | Reference | 2050 | 0.0065567
Other | Electrification | 2020 | 0.32176
Other | Electrification | 2025 | 0.22525
Other | Electrification | 2030 | 0.22607
Other | Electrification | 2035 | 0.22676
Other | Electrification | 2040 | 0.22733
Other | Electrification | 2045 | 0.15939
Other | Electrification | 2050 | 0.10213
Other | Transport Fuels | 2020 | 0.32172
Other | Transport Fuels | 2025 | 0.20977
Other | Transport Fuels | 2030 | 0.21041
Other | Transport Fuels | 2035 | 0.21101
Other | Transport Fuels | 2040 | 0.21147
Other | Transport Fuels | 2045 | 0.11555
Other | Transport Fuels | 2050 | 0.089099
Other | Gas in Buildings | 2020 | 0.32175
Other | Gas in Buildings | 2025 | 0.21521
Other | Gas in Buildings | 2030 | 0.216
Other | Gas in Buildings | 2035 | 0.21668
Other | Gas in Buildings | 2040 | 0.21667
Other | Gas in Buildings | 2045 | 0.12436
Other | Gas in Buildings | 2050 | 0.089745
Other | Behavior Change | 2020 | 0.32176
Other | Behavior Change | 2025 | 0.22518
Other | Behavior Change | 2030 | 0.22595
Other | Behavior Change | 2035 | 0.22667
Other | Behavior Change | 2040 | 0.22718
Other | Behavior Change | 2045 | 0.16323
Other | Behavior Change | 2050 | 0.10304
Other | Constrained Resources | 2020 | 0.32176
Other | Constrained Resources | 2025 | 0.22567
Other | Constrained Resources | 2030 | 0.22656
Other | Constrained Resources | 2035 | 0.22739
Other | Constrained Resources | 2040 | 0.22801
Other | Constrained Resources | 2045 | 0.18738
Other | Constrained Resources | 2050 | 0.12205
Nuclear | Reference | 2020 | 1.21
Nuclear | Reference | 2025 | 1.21
Nuclear | Reference | 2030 | 1.2104
Nuclear | Reference | 2035 | 1.2106
Nuclear | Reference | 2040 | 1.2108
Nuclear | Reference | 2045 | 0.0022062
Nuclear | Reference | 2050 | 0.002389
Nuclear | Electrification | 2020 | 1.21
Nuclear | Electrification | 2025 | 1.21
Nuclear | Electrification | 2030 | 1.211
Nuclear | Electrification | 2035 | 1.2121
Nuclear | Electrification | 2040 | 1.2128
Nuclear | Electrification | 2045 | 0.0053392
Nuclear | Electrification | 2050 | 0.0055816
Nuclear | Transport Fuels | 2020 | 1.21
Nuclear | Transport Fuels | 2025 | 1.21
Nuclear | Transport Fuels | 2030 | 1.2108
Nuclear | Transport Fuels | 2035 | 1.2117
Nuclear | Transport Fuels | 2040 | 1.2124
Nuclear | Transport Fuels | 2045 | 0.0043284
Nuclear | Transport Fuels | 2050 | 0.0043864
Nuclear | Gas in Buildings | 2020 | 1.21
Nuclear | Gas in Buildings | 2025 | 1.21
Nuclear | Gas in Buildings | 2030 | 1.2109
Nuclear | Gas in Buildings | 2035 | 1.2118
Nuclear | Gas in Buildings | 2040 | 1.2124
Nuclear | Gas in Buildings | 2045 | 0.0047723
Nuclear | Gas in Buildings | 2050 | 0.0049771
Nuclear | Behavior Change | 2020 | 1.21
Nuclear | Behavior Change | 2025 | 1.21
Nuclear | Behavior Change | 2030 | 1.2109
Nuclear | Behavior Change | 2035 | 1.2118
Nuclear | Behavior Change | 2040 | 1.2122
Nuclear | Behavior Change | 2045 | 0.0045604
Nuclear | Behavior Change | 2050 | 0.0048659
Nuclear | Constrained Resources | 2020 | 1.21
Nuclear | Constrained Resources | 2025 | 1.21
Nuclear | Constrained Resources | 2030 | 1.2178
Nuclear | Constrained Resources | 2035 | 1.2256
Nuclear | Constrained Resources | 2040 | 1.2333
Nuclear | Constrained Resources | 2045 | 0.034575
Nuclear | Constrained Resources | 2050 | 0.034607
Pumped Hydro | Reference | 2020 | 0.31264
Pumped Hydro | Reference | 2025 | 0.31285
Pumped Hydro | Reference | 2030 | 0.31753
Pumped Hydro | Reference | 2035 | 0.31896
Pumped Hydro | Reference | 2040 | 0.32107
Pumped Hydro | Reference | 2045 | 0.32324
Pumped Hydro | Reference | 2050 | 0.32631
Pumped Hydro | Electrification | 2020 | 0.3123
Pumped Hydro | Electrification | 2025 | 0.31314
Pumped Hydro | Electrification | 2030 | 0.31861
Pumped Hydro | Electrification | 2035 | 0.32092
Pumped Hydro | Electrification | 2040 | 0.32285
Pumped Hydro | Electrification | 2045 | 0.32809
Pumped Hydro | Electrification | 2050 | 0.3303
Pumped Hydro | Transport Fuels | 2020 | 0.31174
Pumped Hydro | Transport Fuels | 2025 | 0.3126
Pumped Hydro | Transport Fuels | 2030 | 0.31734
Pumped Hydro | Transport Fuels | 2035 | 0.31878
Pumped Hydro | Transport Fuels | 2040 | 0.32083
Pumped Hydro | Transport Fuels | 2045 | 0.32437
Pumped Hydro | Transport Fuels | 2050 | 0.3266
Pumped Hydro | Gas in Buildings | 2020 | 0.31226
Pumped Hydro | Gas in Buildings | 2025 | 0.31308
Pumped Hydro | Gas in Buildings | 2030 | 0.3185
Pumped Hydro | Gas in Buildings | 2035 | 0.32057
Pumped Hydro | Gas in Buildings | 2040 | 0.32228
Pumped Hydro | Gas in Buildings | 2045 | 0.32721
Pumped Hydro | Gas in Buildings | 2050 | 0.32903
Pumped Hydro | Behavior Change | 2020 | 0.31235
Pumped Hydro | Behavior Change | 2025 | 0.31312
Pumped Hydro | Behavior Change | 2030 | 0.31869
Pumped Hydro | Behavior Change | 2035 | 0.32108
Pumped Hydro | Behavior Change | 2040 | 0.32294
Pumped Hydro | Behavior Change | 2045 | 0.32747
Pumped Hydro | Behavior Change | 2050 | 0.32978
Pumped Hydro | Constrained Resources | 2020 | 0.31243
Pumped Hydro | Constrained Resources | 2025 | 0.31325
Pumped Hydro | Constrained Resources | 2030 | 0.31889
Pumped Hydro | Constrained Resources | 2035 | 0.32119
Pumped Hydro | Constrained Resources | 2040 | 0.32364
Pumped Hydro | Constrained Resources | 2045 | 0.33166
Pumped Hydro | Constrained Resources | 2050 | 0.33243
Hydro | Reference | 2020 | 21.2181
Hydro | Reference | 2025 | 21.2181
Hydro | Reference | 2030 | 21.218
Hydro | Reference | 2035 | 21.218
Hydro | Reference | 2040 | 21.2179
Hydro | Reference | 2045 | 21.2179
Hydro | Reference | 2050 | 21.2176
Hydro | Electrification | 2020 | 21.2181
Hydro | Electrification | 2025 | 21.2181
Hydro | Electrification | 2030 | 21.2181
Hydro | Electrification | 2035 | 21.2181
Hydro | Electrification | 2040 | 21.218
Hydro | Electrification | 2045 | 21.218
Hydro | Electrification | 2050 | 21.2179
Hydro | Transport Fuels | 2020 | 21.2181
Hydro | Transport Fuels | 2025 | 21.2181
Hydro | Transport Fuels | 2030 | 21.2181
Hydro | Transport Fuels | 2035 | 21.2181
Hydro | Transport Fuels | 2040 | 21.218
Hydro | Transport Fuels | 2045 | 21.218
Hydro | Transport Fuels | 2050 | 21.2179
Hydro | Gas in Buildings | 2020 | 21.2181
Hydro | Gas in Buildings | 2025 | 21.2181
Hydro | Gas in Buildings | 2030 | 21.2181
Hydro | Gas in Buildings | 2035 | 21.2181
Hydro | Gas in Buildings | 2040 | 21.218
Hydro | Gas in Buildings | 2045 | 21.218
Hydro | Gas in Buildings | 2050 | 21.2179
Hydro | Behavior Change | 2020 | 21.2181
Hydro | Behavior Change | 2025 | 21.2181
Hydro | Behavior Change | 2030 | 21.2181
Hydro | Behavior Change | 2035 | 21.2181
Hydro | Behavior Change | 2040 | 21.218
Hydro | Behavior Change | 2045 | 21.218
Hydro | Behavior Change | 2050 | 21.2179
Hydro | Constrained Resources | 2020 | 21.2181
Hydro | Constrained Resources | 2025 | 21.2181
Hydro | Constrained Resources | 2030 | 21.2181
Hydro | Constrained Resources | 2035 | 21.2181
Hydro | Constrained Resources | 2040 | 21.218
Hydro | Constrained Resources | 2045 | 21.218
Hydro | Constrained Resources | 2050 | 21.2179
Solar PV
Onshore Wind
Battery Storage
Gas CCGT & CT
Coal
Other Resources
Nuclear
Hydro
Pumped Hydro
Offshore Wind

## S2.Capacity Additions
Capacity Additions in Washington and the Northwest
WA SES EER DDP Modeling Final Report Page 37
Region | Resource | Scenario | Year | Cumulative Capacity Additions (GW)
Washington | Battery Storage | Reference | 2020 | 0.008171
Washington | Battery Storage | Reference | 2025 | 0.008217
Washington | Battery Storage | Reference | 2030 | 0.012294
Washington | Battery Storage | Reference | 2035 | 0.023272
Washington | Battery Storage | Reference | 2040 | 0.026968
Washington | Battery Storage | Reference | 2045 | 0.035164
Washington | Battery Storage | Reference | 2050 | 0.053214
Washington | Battery Storage | Electrification | 2020 | 0.0046499
Washington | Battery Storage | Electrification | 2025 | 0.0078702
Washington | Battery Storage | Electrification | 2030 | 0.01423
Washington | Battery Storage | Electrification | 2035 | 0.030695
Washington | Battery Storage | Electrification | 2040 | 0.035114
Washington | Battery Storage | Electrification | 2045 | 0.102
Washington | Battery Storage | Electrification | 2050 | 0.1022
Washington | Battery Storage | Transport Fuels | 2020 | 0.0035589
Washington | Battery Storage | Transport Fuels | 2025 | 0.0064666
Washington | Battery Storage | Transport Fuels | 2030 | 0.012262
Washington | Battery Storage | Transport Fuels | 2035 | 0.018662
Washington | Battery Storage | Transport Fuels | 2040 | 0.026221
Washington | Battery Storage | Transport Fuels | 2045 | 0.046436
Washington | Battery Storage | Transport Fuels | 2050 | 0.051387
Washington | Battery Storage | Gas in Buildings | 2020 | 0.0046105
Washington | Battery Storage | Gas in Buildings | 2025 | 0.0074792
Washington | Battery Storage | Gas in Buildings | 2030 | 0.013938
Washington | Battery Storage | Gas in Buildings | 2035 | 0.0275
Washington | Battery Storage | Gas in Buildings | 2040 | 0.029763
Washington | Battery Storage | Gas in Buildings | 2045 | 0.072835
Washington | Battery Storage | Gas in Buildings | 2050 | 0.073106
Washington | Battery Storage | Behavior Change | 2020 | 0.0049836
Washington | Battery Storage | Behavior Change | 2025 | 0.0078022
Washington | Battery Storage | Behavior Change | 2030 | 0.01421
Washington | Battery Storage | Behavior Change | 2035 | 0.029846
Washington | Battery Storage | Behavior Change | 2040 | 0.032741
Washington | Battery Storage | Behavior Change | 2045 | 0.076052
Washington | Battery Storage | Behavior Change | 2050 | 0.076569
Washington | Battery Storage | Limited Resources | 2020 | 0.0054546
Washington | Battery Storage | Limited Resources | 2025 | 0.0080802
Washington | Battery Storage | Limited Resources | 2030 | 0.013264
Washington | Battery Storage | Limited Resources | 2035 | 0.040778
Washington | Battery Storage | Limited Resources | 2040 | 0.042183
Washington | Battery Storage | Limited Resources | 2045 | 1.4421
Washington | Battery Storage | Limited Resources | 2050 | 1.4421
Washington | Solar | Reference | 2020 | 0.10125
Washington | Solar | Reference | 2025 | 0.10164
Washington | Solar | Reference | 2030 | 0.50201
Washington | Solar | Reference | 2035 | 0.50304
Washington | Solar | Reference | 2040 | 0.50492
Washington | Solar | Reference | 2045 | 0.50998
Washington | Solar | Reference | 2050 | 0.61428
Washington | Solar | Electrification | 2020 | 0.10072
Washington | Solar | Electrification | 2025 | 0.10258
Washington | Solar | Electrification | 2030 | 0.50444
Washington | Solar | Electrification | 2035 | 0.51146
Washington | Solar | Electrification | 2040 | 0.52387
Washington | Solar | Electrification | 2045 | 6.1392
Washington | Solar | Electrification | 2050 | 11.8545
Washington | Solar | Transport Fuels | 2020 | 0.10061
Washington | Solar | Transport Fuels | 2025 | 0.10215
Washington | Solar | Transport Fuels | 2030 | 0.50369
Washington | Solar | Transport Fuels | 2035 | 0.50962
Washington | Solar | Transport Fuels | 2040 | 0.51595
Washington | Solar | Transport Fuels | 2045 | 4.9002
Washington | Solar | Transport Fuels | 2050 | 9.3842
Washington | Solar | Gas in Buildings | 2020 | 0.10072
Washington | Solar | Gas in Buildings | 2025 | 0.10257
Washington | Solar | Gas in Buildings | 2030 | 0.50442
Washington | Solar | Gas in Buildings | 2035 | 0.50997
Washington | Solar | Gas in Buildings | 2040 | 0.51979
Washington | Solar | Gas in Buildings | 2045 | 5.2944
Washington | Solar | Gas in Buildings | 2050 | 10.1682
Washington | Solar | Behavior Change | 2020 | 0.10073
Washington | Solar | Behavior Change | 2025 | 0.1025
Washington | Solar | Behavior Change | 2030 | 0.50427
Washington | Solar | Behavior Change | 2035 | 0.51024
Washington | Solar | Behavior Change | 2040 | 0.51782
Washington | Solar | Behavior Change | 2045 | 4.7515
Washington | Solar | Behavior Change | 2050 | 9.085
Washington | Solar | Limited Resources | 2020 | 0.10075
Washington | Solar | Limited Resources | 2025 | 0.10286
Washington | Solar | Limited Resources | 2030 | 0.505
Washington | Solar | Limited Resources | 2035 | 1.4656
Washington | Solar | Limited Resources | 2040 | 3.0369
Washington | Solar | Limited Resources | 2045 | 11.6563
Washington | Solar | Limited Resources | 2050 | 18.4982
Washington | Offshore Wind | Reference | 2020 | 0
Washington | Offshore Wind | Reference | 2025 | 0
Washington | Offshore Wind | Reference | 2030 | 0.0035166
Washington | Offshore Wind | Reference | 2035 | 0.006338
Washington | Offshore Wind | Reference | 2040 | 0.0091282
Washington | Offshore Wind | Reference | 2045 | 0.012767
Washington | Offshore Wind | Reference | 2050 | 0.020307
Washington | Offshore Wind | Electrification | 2020 | 0
Washington | Offshore Wind | Electrification | 2025 | 0
Washington | Offshore Wind | Electrification | 2030 | 0.0048868
Washington | Offshore Wind | Electrification | 2035 | 0.0092258
Washington | Offshore Wind | Electrification | 2040 | 0.013561
Washington | Offshore Wind | Electrification | 2045 | 0.019662
Washington | Offshore Wind | Electrification | 2050 | 3.725
Washington | Offshore Wind | Transport Fuels | 2020 | 0
Washington | Offshore Wind | Transport Fuels | 2025 | 0
Washington | Offshore Wind | Transport Fuels | 2030 | 0.0040115
Washington | Offshore Wind | Transport Fuels | 2035 | 0.0075592
Washington | Offshore Wind | Transport Fuels | 2040 | 0.011108
Washington | Offshore Wind | Transport Fuels | 2045 | 0.017224
Washington | Offshore Wind | Transport Fuels | 2050 | 0.82041
Washington | Offshore Wind | Gas in Buildings | 2020 | 0
Washington | Offshore Wind | Gas in Buildings | 2025 | 0
Washington | Offshore Wind | Gas in Buildings | 2030 | 0.0047598
Washington | Offshore Wind | Gas in Buildings | 2035 | 0.0088993
Washington | Offshore Wind | Gas in Buildings | 2040 | 0.01303
Washington | Offshore Wind | Gas in Buildings | 2045 | 0.019281
Washington | Offshore Wind | Gas in Buildings | 2050 | 3.5207
Washington | Offshore Wind | Behavior Change | 2020 | 0
Washington | Offshore Wind | Behavior Change | 2025 | 0
Washington | Offshore Wind | Behavior Change | 2030 | 0.0047666
Washington | Offshore Wind | Behavior Change | 2035 | 0.0089378
Washington | Offshore Wind | Behavior Change | 2040 | 0.013098
Washington | Offshore Wind | Behavior Change | 2045 | 0.018595
Washington | Offshore Wind | Behavior Change | 2050 | 0.20558
Washington | Offshore Wind | Limited Resources | 2020 | 0
Washington | Offshore Wind | Limited Resources | 2025 | 0
Washington | Offshore Wind | Limited Resources | 2030 | 0.0054499
Washington | Offshore Wind | Limited Resources | 2035 | 0.010684
Washington | Offshore Wind | Limited Resources | 2040 | 0.015955
Washington | Offshore Wind | Limited Resources | 2045 | 0.030031
Washington | Offshore Wind | Limited Resources | 2050 | 9.5817
Washington | Onshore Wind | Reference | 2020 | 0.0019405
Washington | Onshore Wind | Reference | 2025 | 0.0088412
Washington | Onshore Wind | Reference | 2030 | 0.015742
Washington | Onshore Wind | Reference | 2035 | 0.022613
Washington | Onshore Wind | Reference | 2040 | 0.031517
Washington | Onshore Wind | Reference | 2045 | 0.099494
Washington | Onshore Wind | Reference | 2050 | 0.16752
Washington | Onshore Wind | Electrification | 2020 | 0.0022726
Washington | Onshore Wind | Electrification | 2025 | 0.013341
Washington | Onshore Wind | Electrification | 2030 | 0.53059
Washington | Onshore Wind | Electrification | 2035 | 1.0475
Washington | Onshore Wind | Electrification | 2040 | 1.5643
Washington | Onshore Wind | Electrification | 2045 | 1.7901
Washington | Onshore Wind | Electrification | 2050 | 2.0157
Washington | Onshore Wind | Transport Fuels | 2020 | 0.0019347
Washington | Onshore Wind | Transport Fuels | 2025 | 0.011432
Washington | Onshore Wind | Transport Fuels | 2030 | 0.41189
Washington | Onshore Wind | Transport Fuels | 2035 | 0.81231
Washington | Onshore Wind | Transport Fuels | 2040 | 1.2127
Washington | Onshore Wind | Transport Fuels | 2045 | 1.612
Washington | Onshore Wind | Transport Fuels | 2050 | 2.0112
Washington | Onshore Wind | Gas in Buildings | 2020 | 0.0022358
Washington | Onshore Wind | Gas in Buildings | 2025 | 0.01318
Washington | Onshore Wind | Gas in Buildings | 2030 | 0.38779
Washington | Onshore Wind | Gas in Buildings | 2035 | 0.76217
Washington | Onshore Wind | Gas in Buildings | 2040 | 1.1365
Washington | Onshore Wind | Gas in Buildings | 2045 | 1.5106
Washington | Onshore Wind | Gas in Buildings | 2050 | 2.0147
Washington | Onshore Wind | Behavior Change | 2020 | 0.0022761
Washington | Onshore Wind | Behavior Change | 2025 | 0.013395
Washington | Onshore Wind | Behavior Change | 2030 | 0.27939
Washington | Onshore Wind | Behavior Change | 2035 | 0.54522
Washington | Onshore Wind | Behavior Change | 2040 | 0.81099
Washington | Onshore Wind | Behavior Change | 2045 | 1.0766
Washington | Onshore Wind | Behavior Change | 2050 | 2.0135
Washington | Onshore Wind | Limited Resources | 2020 | 0.0023493
Washington | Onshore Wind | Limited Resources | 2025 | 0.013866
Washington | Onshore Wind | Limited Resources | 2030 | 0.67893
Washington | Onshore Wind | Limited Resources | 2035 | 1.344
Washington | Onshore Wind | Limited Resources | 2040 | 2.0087
Washington | Onshore Wind | Limited Resources | 2045 | 2.0152
Washington | Onshore Wind | Limited Resources | 2050 | 2.0218
Washington | Other | Reference | 2020 | 0.0030065
Washington | Other | Reference | 2025 | 0.0032929
Washington | Other | Reference | 2030 | 0.010537
Washington | Other | Reference | 2035 | 0.013388
Washington | Other | Reference | 2040 | 0.016221
Washington | Other | Reference | 2045 | 0.021524
Washington | Other | Reference | 2050 | 0.025191
Washington | Other | Electrification | 2020 | 0.0026885
Washington | Other | Electrification | 2025 | 0.0036429
Washington | Other | Electrification | 2030 | 0.011415
Washington | Other | Electrification | 2035 | 0.015586
Washington | Other | Electrification | 2040 | 0.018834
Washington | Other | Electrification | 2045 | 0.027248
Washington | Other | Electrification | 2050 | 0.030646
Washington | Other | Transport Fuels | 2020 | 0.0020923
Washington | Other | Transport Fuels | 2025 | 0.0030469
Washington | Other | Transport Fuels | 2030 | 0.0096194
Washington | Other | Transport Fuels | 2035 | 0.012579
Washington | Other | Transport Fuels | 2040 | 0.01584
Washington | Other | Transport Fuels | 2045 | 0.021907
Washington | Other | Transport Fuels | 2050 | 0.024924
Washington | Other | Gas in Buildings | 2020 | 0.0026405
Washington | Other | Gas in Buildings | 2025 | 0.003583
Washington | Other | Gas in Buildings | 2030 | 0.0111
Washington | Other | Gas in Buildings | 2035 | 0.014876
Washington | Other | Gas in Buildings | 2040 | 0.017788
Washington | Other | Gas in Buildings | 2045 | 0.025692
Washington | Other | Gas in Buildings | 2050 | 0.028623
Washington | Other | Behavior Change | 2020 | 0.0027414
Washington | Other | Behavior Change | 2025 | 0.0036137
Washington | Other | Behavior Change | 2030 | 0.011311
Washington | Other | Behavior Change | 2035 | 0.015391
Washington | Other | Behavior Change | 2040 | 0.018211
Washington | Other | Behavior Change | 2045 | 0.025725
Washington | Other | Behavior Change | 2050 | 0.029273
Washington | Other | Limited Resources | 2020 | 0.00283
Washington | Other | Limited Resources | 2025 | 0.0037607
Washington | Other | Limited Resources | 2030 | 0.018533
Washington | Other | Limited Resources | 2035 | 0.029518
Washington | Other | Limited Resources | 2040 | 0.040376
Washington | Other | Limited Resources | 2045 | 0.060375
Washington | Other | Limited Resources | 2050 | 0.062028
Washington | Gas CT (Unabated) | Reference | 2020 | 0.0015958
Washington | Gas CT (Unabated) | Reference | 2025 | 0.043424
Washington | Gas CT (Unabated) | Reference | 2030 | 0.043445
Washington | Gas CT (Unabated) | Reference | 2035 | 0.16366
Washington | Gas CT (Unabated) | Reference | 2040 | 0.16369
Washington | Gas CT (Unabated) | Reference | 2045 | 0.16483
Washington | Gas CT (Unabated) | Reference | 2050 | 0.16852
Washington | Gas CT (Unabated) | Electrification | 2020 | 0.0017748
Washington | Gas CT (Unabated) | Electrification | 2025 | 0.42742
Washington | Gas CT (Unabated) | Electrification | 2030 | 0.42743
Washington | Gas CT (Unabated) | Electrification | 2035 | 0.42793
Washington | Gas CT (Unabated) | Electrification | 2040 | 0.42856
Washington | Gas CT (Unabated) | Electrification | 2045 | 0.78966
Washington | Gas CT (Unabated) | Electrification | 2050 | 0.78972
Washington | Gas CT (Unabated) | Transport Fuels | 2020 | 0.0014736
Washington | Gas CT (Unabated) | Transport Fuels | 2025 | 0.45533
Washington | Gas CT (Unabated) | Transport Fuels | 2030 | 0.45534
Washington | Gas CT (Unabated) | Transport Fuels | 2035 | 0.45569
Washington | Gas CT (Unabated) | Transport Fuels | 2040 | 0.45752
Washington | Gas CT (Unabated) | Transport Fuels | 2045 | 0.63944
Washington | Gas CT (Unabated) | Transport Fuels | 2050 | 0.63948
Washington | Gas CT (Unabated) | Gas in Buildings | 2020 | 0.0017515
Washington | Gas CT (Unabated) | Gas in Buildings | 2025 | 0.42525
Washington | Gas CT (Unabated) | Gas in Buildings | 2030 | 0.42526
Washington | Gas CT (Unabated) | Gas in Buildings | 2035 | 0.42563
Washington | Gas CT (Unabated) | Gas in Buildings | 2040 | 0.42579
Washington | Gas CT (Unabated) | Gas in Buildings | 2045 | 0.43938
Washington | Gas CT (Unabated) | Gas in Buildings | 2050 | 0.43948
Washington | Gas CT (Unabated) | Behavior Change | 2020 | 0.0017683
Washington | Gas CT (Unabated) | Behavior Change | 2025 | 0.24453
Washington | Gas CT (Unabated) | Behavior Change | 2030 | 0.24454
Washington | Gas CT (Unabated) | Behavior Change | 2035 | 0.24504
Washington | Gas CT (Unabated) | Behavior Change | 2040 | 0.24524
Washington | Gas CT (Unabated) | Behavior Change | 2045 | 0.25768
Washington | Gas CT (Unabated) | Behavior Change | 2050 | 0.25775
Washington | Gas CT (Unabated) | Limited Resources | 2020 | 0.0018411
Washington | Gas CT (Unabated) | Limited Resources | 2025 | 0.46048
Washington | Gas CT (Unabated) | Limited Resources | 2030 | 0.46049
Washington | Gas CT (Unabated) | Limited Resources | 2035 | 0.46105
Washington | Gas CT (Unabated) | Limited Resources | 2040 | 0.61785
Washington | Gas CT (Unabated) | Limited Resources | 2045 | 1.7166
Washington | Gas CT (Unabated) | Limited Resources | 2050 | 1.7166
Washington | Gas CCGT (unabated) | Reference | 2020 | 0.0011717
Washington | Gas CCGT (unabated) | Reference | 2025 | 0.42284
Washington | Gas CCGT (unabated) | Reference | 2030 | 0.42307
Washington | Gas CCGT (unabated) | Reference | 2035 | 0.76106
Washington | Gas CCGT (unabated) | Reference | 2040 | 0.89564
Washington | Gas CCGT (unabated) | Reference | 2045 | 1.8243
Washington | Gas CCGT (unabated) | Reference | 2050 | 2.6982
Washington | Gas CCGT (unabated) | Electrification | 2020 | 0.0013171
Washington | Gas CCGT (unabated) | Electrification | 2025 | 0.0037481
Washington | Gas CCGT (unabated) | Electrification | 2030 | 0.0037527
Washington | Gas CCGT (unabated) | Electrification | 2035 | 0.55853
Washington | Gas CCGT (unabated) | Electrification | 2040 | 0.77875
Washington | Gas CCGT (unabated) | Electrification | 2045 | 1.7685
Washington | Gas CCGT (unabated) | Electrification | 2050 | 2.6424
Washington | Gas CCGT (unabated) | Transport Fuels | 2020 | 0.0011023
Washington | Gas CCGT (unabated) | Transport Fuels | 2025 | 0.0031698
Washington | Gas CCGT (unabated) | Transport Fuels | 2030 | 0.0031732
Washington | Gas CCGT (unabated) | Transport Fuels | 2035 | 0.18616
Washington | Gas CCGT (unabated) | Transport Fuels | 2040 | 0.40644
Washington | Gas CCGT (unabated) | Transport Fuels | 2045 | 1.3949
Washington | Gas CCGT (unabated) | Transport Fuels | 2050 | 2.2687
Washington | Gas CCGT (unabated) | Gas in Buildings | 2020 | 0.0013082
Washington | Gas CCGT (unabated) | Gas in Buildings | 2025 | 0.0037151
Washington | Gas CCGT (unabated) | Gas in Buildings | 2030 | 0.0037196
Washington | Gas CCGT (unabated) | Gas in Buildings | 2035 | 0.14621
Washington | Gas CCGT (unabated) | Gas in Buildings | 2040 | 0.35932
Washington | Gas CCGT (unabated) | Gas in Buildings | 2045 | 1.347
Washington | Gas CCGT (unabated) | Gas in Buildings | 2050 | 2.2209
Washington | Gas CCGT (unabated) | Behavior Change | 2020 | 0.001324
Washington | Gas CCGT (unabated) | Behavior Change | 2025 | 0.0038726
Washington | Gas CCGT (unabated) | Behavior Change | 2030 | 0.0038776
Washington | Gas CCGT (unabated) | Behavior Change | 2035 | 0.54858
Washington | Gas CCGT (unabated) | Behavior Change | 2040 | 0.7686
Washington | Gas CCGT (unabated) | Behavior Change | 2045 | 1.7566
Washington | Gas CCGT (unabated) | Behavior Change | 2050 | 2.6021
Washington | Gas CCGT (unabated) | Limited Resources | 2020 | 0.0013752
Washington | Gas CCGT (unabated) | Limited Resources | 2025 | 0.0042173
Washington | Gas CCGT (unabated) | Limited Resources | 2030 | 0.004223
Washington | Gas CCGT (unabated) | Limited Resources | 2035 | 0.5591
Washington | Gas CCGT (unabated) | Limited Resources | 2040 | 0.78243
Washington | Gas CCGT (unabated) | Limited Resources | 2045 | 1.7714
Washington | Gas CCGT (unabated) | Limited Resources | 2050 | 2.4638
Northwest (including Washington) | Battery Storage | Reference | 2020 | 0.034734
Northwest (including Washington) | Battery Storage | Reference | 2025 | 0.035255
Northwest (including Washington) | Battery Storage | Reference | 2030 | 0.058
Northwest (including Washington) | Battery Storage | Reference | 2035 | 0.11651
Northwest (including Washington) | Battery Storage | Reference | 2040 | 0.13419
Northwest (including Washington) | Battery Storage | Reference | 2045 | 0.17696
Northwest (including Washington) | Battery Storage | Reference | 2050 | 0.28496
Northwest (including Washington) | Battery Storage | Electrification | 2020 | 0.018232
Northwest (including Washington) | Battery Storage | Electrification | 2025 | 0.031765
Northwest (including Washington) | Battery Storage | Electrification | 2030 | 0.06304
Northwest (including Washington) | Battery Storage | Electrification | 2035 | 0.13378
Northwest (including Washington) | Battery Storage | Electrification | 2040 | 0.15685
Northwest (including Washington) | Battery Storage | Electrification | 2045 | 0.40414
Northwest (including Washington) | Battery Storage | Electrification | 2050 | 0.43742
Northwest (including Washington) | Battery Storage | Transport Fuels | 2020 | 0.014103
Northwest (including Washington) | Battery Storage | Transport Fuels | 2025 | 0.026134
Northwest (including Washington) | Battery Storage | Transport Fuels | 2030 | 0.052585
Northwest (including Washington) | Battery Storage | Transport Fuels | 2035 | 0.084739
Northwest (including Washington) | Battery Storage | Transport Fuels | 2040 | 0.12157
Northwest (including Washington) | Battery Storage | Transport Fuels | 2045 | 0.19473
Northwest (including Washington) | Battery Storage | Transport Fuels | 2050 | 0.22796
Northwest (including Washington) | Battery Storage | Gas in Buildings | 2020 | 0.018187
Northwest (including Washington) | Battery Storage | Gas in Buildings | 2025 | 0.030199
Northwest (including Washington) | Battery Storage | Gas in Buildings | 2030 | 0.06054
Northwest (including Washington) | Battery Storage | Gas in Buildings | 2035 | 0.1218
Northwest (including Washington) | Battery Storage | Gas in Buildings | 2040 | 0.13411
Northwest (including Washington) | Battery Storage | Gas in Buildings | 2045 | 0.2964
Northwest (including Washington) | Battery Storage | Gas in Buildings | 2050 | 0.31835
Northwest (including Washington) | Battery Storage | Behavior Change | 2020 | 0.019655
Northwest (including Washington) | Battery Storage | Behavior Change | 2025 | 0.031524
Northwest (including Washington) | Battery Storage | Behavior Change | 2030 | 0.061929
Northwest (including Washington) | Battery Storage | Behavior Change | 2035 | 0.13163
Northwest (including Washington) | Battery Storage | Behavior Change | 2040 | 0.14921
Northwest (including Washington) | Battery Storage | Behavior Change | 2045 | 0.29746
Northwest (including Washington) | Battery Storage | Behavior Change | 2050 | 0.33411
Northwest (including Washington) | Battery Storage | Limited Resources | 2020 | 0.020874
Northwest (including Washington) | Battery Storage | Limited Resources | 2025 | 0.032525
Northwest (including Washington) | Battery Storage | Limited Resources | 2030 | 0.062317
Northwest (including Washington) | Battery Storage | Limited Resources | 2035 | 0.1589
Northwest (including Washington) | Battery Storage | Limited Resources | 2040 | 0.17915
Northwest (including Washington) | Battery Storage | Limited Resources | 2045 | 2.6817
Northwest (including Washington) | Battery Storage | Limited Resources | 2050 | 2.714
Northwest (including Washington) | Solar | Reference | 2020 | 2.5062
Northwest (including Washington) | Solar | Reference | 2025 | 2.9999
Northwest (including Washington) | Solar | Reference | 2030 | 6.3307
Northwest (including Washington) | Solar | Reference | 2035 | 8.4501
Northwest (including Washington) | Solar | Reference | 2040 | 11.6111
Northwest (including Washington) | Solar | Reference | 2045 | 11.6338
Northwest (including Washington) | Solar | Reference | 2050 | 18.4017
Northwest (including Washington) | Solar | Electrification | 2020 | 2.4111
Northwest (including Washington) | Solar | Electrification | 2025 | 3.14
Northwest (including Washington) | Solar | Electrification | 2030 | 6.7061
Northwest (including Washington) | Solar | Electrification | 2035 | 10.0875
Northwest (including Washington) | Solar | Electrification | 2040 | 17.6546
Northwest (including Washington) | Solar | Electrification | 2045 | 25.4508
Northwest (including Washington) | Solar | Electrification | 2050 | 39.7488
Northwest (including Washington) | Solar | Transport Fuels | 2020 | 2.4101
Northwest (including Washington) | Solar | Transport Fuels | 2025 | 3.2145
Northwest (including Washington) | Solar | Transport Fuels | 2030 | 6.3432
Northwest (including Washington) | Solar | Transport Fuels | 2035 | 9.2688
Northwest (including Washington) | Solar | Transport Fuels | 2040 | 15.8471
Northwest (including Washington) | Solar | Transport Fuels | 2045 | 26.1498
Northwest (including Washington) | Solar | Transport Fuels | 2050 | 42.9558
Northwest (including Washington) | Solar | Gas in Buildings | 2020 | 2.4109
Northwest (including Washington) | Solar | Gas in Buildings | 2025 | 3.1783
Northwest (including Washington) | Solar | Gas in Buildings | 2030 | 6.7826
Northwest (including Washington) | Solar | Gas in Buildings | 2035 | 9.6174
Northwest (including Washington) | Solar | Gas in Buildings | 2040 | 16.5465
Northwest (including Washington) | Solar | Gas in Buildings | 2045 | 26.1116
Northwest (including Washington) | Solar | Gas in Buildings | 2050 | 41.5827
Northwest (including Washington) | Solar | Behavior Change | 2020 | 2.4114
Northwest (including Washington) | Solar | Behavior Change | 2025 | 3.1369
Northwest (including Washington) | Solar | Behavior Change | 2030 | 6.6988
Northwest (including Washington) | Solar | Behavior Change | 2035 | 10.1691
Northwest (including Washington) | Solar | Behavior Change | 2040 | 15.0306
Northwest (including Washington) | Solar | Behavior Change | 2045 | 20.9963
Northwest (including Washington) | Solar | Behavior Change | 2050 | 32.5939
Northwest (including Washington) | Solar | Limited Resources | 2020 | 2.4112
Northwest (including Washington) | Solar | Limited Resources | 2025 | 3.1834
Northwest (including Washington) | Solar | Limited Resources | 2030 | 6.7928
Northwest (including Washington) | Solar | Limited Resources | 2035 | 10.9832
Northwest (including Washington) | Solar | Limited Resources | 2040 | 18.9527
Northwest (including Washington) | Solar | Limited Resources | 2045 | 30.8397
Northwest (including Washington) | Solar | Limited Resources | 2050 | 47.5993
Northwest (including Washington) | Offshore Wind | Reference | 2020 | 0
Northwest (including Washington) | Offshore Wind | Reference | 2025 | 0
Northwest (including Washington) | Offshore Wind | Reference | 2030 | 0.016744
Northwest (including Washington) | Offshore Wind | Reference | 2035 | 0.76167
Northwest (including Washington) | Offshore Wind | Reference | 2040 | 5.5306
Northwest (including Washington) | Offshore Wind | Reference | 2045 | 13.2522
Northwest (including Washington) | Offshore Wind | Reference | 2050 | 20.5435
Northwest (including Washington) | Offshore Wind | Electrification | 2020 | 0
Northwest (including Washington) | Offshore Wind | Electrification | 2025 | 0
Northwest (including Washington) | Offshore Wind | Electrification | 2030 | 0.016387
Northwest (including Washington) | Offshore Wind | Electrification | 2035 | 0.032238
Northwest (including Washington) | Offshore Wind | Electrification | 2040 | 1.8097
Northwest (including Washington) | Offshore Wind | Electrification | 2045 | 7.9588
Northwest (including Washington) | Offshore Wind | Electrification | 2050 | 24.0405
Northwest (including Washington) | Offshore Wind | Transport Fuels | 2020 | 0
Northwest (including Washington) | Offshore Wind | Transport Fuels | 2025 | 0
Northwest (including Washington) | Offshore Wind | Transport Fuels | 2030 | 0.013475
Northwest (including Washington) | Offshore Wind | Transport Fuels | 2035 | 0.026495
Northwest (including Washington) | Offshore Wind | Transport Fuels | 2040 | 3.3944
Northwest (including Washington) | Offshore Wind | Transport Fuels | 2045 | 7.2075
Northwest (including Washington) | Offshore Wind | Transport Fuels | 2050 | 21.0652
Northwest (including Washington) | Offshore Wind | Gas in Buildings | 2020 | 0
Northwest (including Washington) | Offshore Wind | Gas in Buildings | 2025 | 0
Northwest (including Washington) | Offshore Wind | Gas in Buildings | 2030 | 0.015882
Northwest (including Washington) | Offshore Wind | Gas in Buildings | 2035 | 0.03115
Northwest (including Washington) | Offshore Wind | Gas in Buildings | 2040 | 1.1402
Northwest (including Washington) | Offshore Wind | Gas in Buildings | 2045 | 7.6351
Northwest (including Washington) | Offshore Wind | Gas in Buildings | 2050 | 23.8051
Northwest (including Washington) | Offshore Wind | Behavior Change | 2020 | 0
Northwest (including Washington) | Offshore Wind | Behavior Change | 2025 | 0
Northwest (including Washington) | Offshore Wind | Behavior Change | 2030 | 0.016021
Northwest (including Washington) | Offshore Wind | Behavior Change | 2035 | 0.031533
Northwest (including Washington) | Offshore Wind | Behavior Change | 2040 | 0.78419
Northwest (including Washington) | Offshore Wind | Behavior Change | 2045 | 5.7656
Northwest (including Washington) | Offshore Wind | Behavior Change | 2050 | 20.4517
Northwest (including Washington) | Offshore Wind | Limited Resources | 2020 | 0
Northwest (including Washington) | Offshore Wind | Limited Resources | 2025 | 0
Northwest (including Washington) | Offshore Wind | Limited Resources | 2030 | 0.01764
Northwest (including Washington) | Offshore Wind | Limited Resources | 2035 | 0.035066
Northwest (including Washington) | Offshore Wind | Limited Resources | 2040 | 4.5165
Northwest (including Washington) | Offshore Wind | Limited Resources | 2045 | 10.3945
Northwest (including Washington) | Offshore Wind | Limited Resources | 2050 | 30.8601
Northwest (including Washington) | Onshore Wind | Reference | 2020 | 0.044881
Northwest (including Washington) | Onshore Wind | Reference | 2025 | 0.25568
Northwest (including Washington) | Onshore Wind | Reference | 2030 | 2.1521
Northwest (including Washington) | Onshore Wind | Reference | 2035 | 3.4745
Northwest (including Washington) | Onshore Wind | Reference | 2040 | 9.8527
Northwest (including Washington) | Onshore Wind | Reference | 2045 | 16.3762
Northwest (including Washington) | Onshore Wind | Reference | 2050 | 18.1813
Northwest (including Washington) | Onshore Wind | Electrification | 2020 | 0.025765
Northwest (including Washington) | Onshore Wind | Electrification | 2025 | 0.15375
Northwest (including Washington) | Onshore Wind | Electrification | 2030 | 10.1494
Northwest (including Washington) | Onshore Wind | Electrification | 2035 | 20.1445
Northwest (including Washington) | Onshore Wind | Electrification | 2040 | 29.1592
Northwest (including Washington) | Onshore Wind | Electrification | 2045 | 37.4621
Northwest (including Washington) | Onshore Wind | Electrification | 2050 | 62.9921
Northwest (including Washington) | Onshore Wind | Transport Fuels | 2020 | 0.022763
Northwest (including Washington) | Onshore Wind | Transport Fuels | 2025 | 0.13596
Northwest (including Washington) | Onshore Wind | Transport Fuels | 2030 | 10.9254
Northwest (including Washington) | Onshore Wind | Transport Fuels | 2035 | 21.7148
Northwest (including Washington) | Onshore Wind | Transport Fuels | 2040 | 31.2248
Northwest (including Washington) | Onshore Wind | Transport Fuels | 2045 | 40.5133
Northwest (including Washington) | Onshore Wind | Transport Fuels | 2050 | 137.4037
Northwest (including Washington) | Onshore Wind | Gas in Buildings | 2020 | 0.026002
Northwest (including Washington) | Onshore Wind | Gas in Buildings | 2025 | 0.15567
Northwest (including Washington) | Onshore Wind | Gas in Buildings | 2030 | 11.3506
Northwest (including Washington) | Onshore Wind | Gas in Buildings | 2035 | 22.054
Northwest (including Washington) | Onshore Wind | Gas in Buildings | 2040 | 31.8033
Northwest (including Washington) | Onshore Wind | Gas in Buildings | 2045 | 41.2529
Northwest (including Washington) | Onshore Wind | Gas in Buildings | 2050 | 68.0563
Northwest (including Washington) | Onshore Wind | Behavior Change | 2020 | 0.026286
Northwest (including Washington) | Onshore Wind | Behavior Change | 2025 | 0.15677
Northwest (including Washington) | Onshore Wind | Behavior Change | 2030 | 9.1185
Northwest (including Washington) | Onshore Wind | Behavior Change | 2035 | 18.0799
Northwest (including Washington) | Onshore Wind | Behavior Change | 2040 | 26.6226
Northwest (including Washington) | Onshore Wind | Behavior Change | 2045 | 34.7918
Northwest (including Washington) | Onshore Wind | Behavior Change | 2050 | 58.6155
Northwest (including Washington) | Onshore Wind | Limited Resources | 2020 | 0.026746
Northwest (including Washington) | Onshore Wind | Limited Resources | 2025 | 0.16002
Northwest (including Washington) | Onshore Wind | Limited Resources | 2030 | 8.9008
Northwest (including Washington) | Onshore Wind | Limited Resources | 2035 | 17.6409
Northwest (including Washington) | Onshore Wind | Limited Resources | 2040 | 25.018
Northwest (including Washington) | Onshore Wind | Limited Resources | 2045 | 31.5695
Northwest (including Washington) | Onshore Wind | Limited Resources | 2050 | 43.0378
Northwest (including Washington) | Other | Reference | 2020 | 0.0036233
Northwest (including Washington) | Other | Reference | 2025 | 0.0052824
Northwest (including Washington) | Other | Reference | 2030 | 0.014979
Northwest (including Washington) | Other | Reference | 2035 | 0.022027
Northwest (including Washington) | Other | Reference | 2040 | 0.0298
Northwest (including Washington) | Other | Reference | 2045 | 0.040582
Northwest (including Washington) | Other | Reference | 2050 | 0.046625
Northwest (including Washington) | Other | Electrification | 2020 | 0.0034019
Northwest (including Washington) | Other | Electrification | 2025 | 0.0053675
Northwest (including Washington) | Other | Electrification | 2030 | 0.015995
Northwest (including Washington) | Other | Electrification | 2035 | 0.024156
Northwest (including Washington) | Other | Electrification | 2040 | 0.030639
Northwest (including Washington) | Other | Electrification | 2045 | 0.041293
Northwest (including Washington) | Other | Electrification | 2050 | 0.047927
Northwest (including Washington) | Other | Transport Fuels | 2020 | 0.0026721
Northwest (including Washington) | Other | Transport Fuels | 2025 | 0.0044805
Northwest (including Washington) | Other | Transport Fuels | 2030 | 0.013226
Northwest (including Washington) | Other | Transport Fuels | 2035 | 0.019505
Northwest (including Washington) | Other | Transport Fuels | 2040 | 0.02554
Northwest (including Washington) | Other | Transport Fuels | 2045 | 0.033422
Northwest (including Washington) | Other | Transport Fuels | 2050 | 0.039185
Northwest (including Washington) | Other | Gas in Buildings | 2020 | 0.0033435
Northwest (including Washington) | Other | Gas in Buildings | 2025 | 0.0052536
Northwest (including Washington) | Other | Gas in Buildings | 2030 | 0.01536
Northwest (including Washington) | Other | Gas in Buildings | 2035 | 0.02295
Northwest (including Washington) | Other | Gas in Buildings | 2040 | 0.028855
Northwest (including Washington) | Other | Gas in Buildings | 2045 | 0.039076
Northwest (including Washington) | Other | Gas in Buildings | 2050 | 0.045252
Northwest (including Washington) | Other | Behavior Change | 2020 | 0.0034501
Northwest (including Washington) | Other | Behavior Change | 2025 | 0.005341
Northwest (including Washington) | Other | Behavior Change | 2030 | 0.015808
Northwest (including Washington) | Other | Behavior Change | 2035 | 0.023737
Northwest (including Washington) | Other | Behavior Change | 2040 | 0.029828
Northwest (including Washington) | Other | Behavior Change | 2045 | 0.039554
Northwest (including Washington) | Other | Behavior Change | 2050 | 0.046286
Northwest (including Washington) | Other | Limited Resources | 2020 | 0.0035657
Northwest (including Washington) | Other | Limited Resources | 2025 | 0.0055164
Northwest (including Washington) | Other | Limited Resources | 2030 | 0.023248
Northwest (including Washington) | Other | Limited Resources | 2035 | 0.038193
Northwest (including Washington) | Other | Limited Resources | 2040 | 0.052424
Northwest (including Washington) | Other | Limited Resources | 2045 | 0.07477
Northwest (including Washington) | Other | Limited Resources | 2050 | 0.079771
Northwest (including Washington) | Gas CT (Unabated) | Reference | 2020 | 0.0066494
Northwest (including Washington) | Gas CT (Unabated) | Reference | 2025 | 0.058149
Northwest (including Washington) | Gas CT (Unabated) | Reference | 2030 | 0.058436
Northwest (including Washington) | Gas CT (Unabated) | Reference | 2035 | 0.18054
Northwest (including Washington) | Gas CT (Unabated) | Reference | 2040 | 0.18278
Northwest (including Washington) | Gas CT (Unabated) | Reference | 2045 | 0.18684
Northwest (including Washington) | Gas CT (Unabated) | Reference | 2050 | 0.38283
Northwest (including Washington) | Gas CT (Unabated) | Electrification | 2020 | 0.0073891
Northwest (including Washington) | Gas CT (Unabated) | Electrification | 2025 | 0.48498
Northwest (including Washington) | Gas CT (Unabated) | Electrification | 2030 | 0.84554
Northwest (including Washington) | Gas CT (Unabated) | Electrification | 2035 | 1.0199
Northwest (including Washington) | Gas CT (Unabated) | Electrification | 2040 | 1.142
Northwest (including Washington) | Gas CT (Unabated) | Electrification | 2045 | 2.075
Northwest (including Washington) | Gas CT (Unabated) | Electrification | 2050 | 2.3602
Northwest (including Washington) | Gas CT (Unabated) | Transport Fuels | 2020 | 0.006122
Northwest (including Washington) | Gas CT (Unabated) | Transport Fuels | 2025 | 0.50706
Northwest (including Washington) | Gas CT (Unabated) | Transport Fuels | 2030 | 0.75454
Northwest (including Washington) | Gas CT (Unabated) | Transport Fuels | 2035 | 0.75546
Northwest (including Washington) | Gas CT (Unabated) | Transport Fuels | 2040 | 0.77761
Northwest (including Washington) | Gas CT (Unabated) | Transport Fuels | 2045 | 1.0974
Northwest (including Washington) | Gas CT (Unabated) | Transport Fuels | 2050 | 1.0986
Northwest (including Washington) | Gas CT (Unabated) | Gas in Buildings | 2020 | 0.007284
Northwest (including Washington) | Gas CT (Unabated) | Gas in Buildings | 2025 | 0.49269
Northwest (including Washington) | Gas CT (Unabated) | Gas in Buildings | 2030 | 0.66877
Northwest (including Washington) | Gas CT (Unabated) | Gas in Buildings | 2035 | 0.67125
Northwest (including Washington) | Gas CT (Unabated) | Gas in Buildings | 2040 | 0.6717
Northwest (including Washington) | Gas CT (Unabated) | Gas in Buildings | 2045 | 0.77418
Northwest (including Washington) | Gas CT (Unabated) | Gas in Buildings | 2050 | 0.77523
Northwest (including Washington) | Gas CT (Unabated) | Behavior Change | 2020 | 0.0073515
Northwest (including Washington) | Gas CT (Unabated) | Behavior Change | 2025 | 0.30791
Northwest (including Washington) | Gas CT (Unabated) | Behavior Change | 2030 | 0.56093
Northwest (including Washington) | Gas CT (Unabated) | Behavior Change | 2035 | 0.82656
Northwest (including Washington) | Gas CT (Unabated) | Behavior Change | 2040 | 0.88044
Northwest (including Washington) | Gas CT (Unabated) | Behavior Change | 2045 | 1.2442
Northwest (including Washington) | Gas CT (Unabated) | Behavior Change | 2050 | 1.5694
Northwest (including Washington) | Gas CT (Unabated) | Limited Resources | 2020 | 0.0076591
Northwest (including Washington) | Gas CT (Unabated) | Limited Resources | 2025 | 0.51598
Northwest (including Washington) | Gas CT (Unabated) | Limited Resources | 2030 | 0.81086
Northwest (including Washington) | Gas CT (Unabated) | Limited Resources | 2035 | 0.91644
Northwest (including Washington) | Gas CT (Unabated) | Limited Resources | 2040 | 1.1719
Northwest (including Washington) | Gas CT (Unabated) | Limited Resources | 2045 | 3.9871
Northwest (including Washington) | Gas CT (Unabated) | Limited Resources | 2050 | 4.2135
Northwest (including Washington) | Gas CCGT (unabated) | Reference | 2020 | 0.0054203
Northwest (including Washington) | Gas CCGT (unabated) | Reference | 2025 | 5.3899
Northwest (including Washington) | Gas CCGT (unabated) | Reference | 2030 | 5.8736
Northwest (including Washington) | Gas CCGT (unabated) | Reference | 2035 | 6.5788
Northwest (including Washington) | Gas CCGT (unabated) | Reference | 2040 | 6.7137
Northwest (including Washington) | Gas CCGT (unabated) | Reference | 2045 | 9.0998
Northwest (including Washington) | Gas CCGT (unabated) | Reference | 2050 | 10.3669
Northwest (including Washington) | Gas CCGT (unabated) | Electrification | 2020 | 0.0061297
Northwest (including Washington) | Gas CCGT (unabated) | Electrification | 2025 | 4.6897
Northwest (including Washington) | Gas CCGT (unabated) | Electrification | 2030 | 4.6898
Northwest (including Washington) | Gas CCGT (unabated) | Electrification | 2035 | 5.2447
Northwest (including Washington) | Gas CCGT (unabated) | Electrification | 2040 | 5.4668
Northwest (including Washington) | Gas CCGT (unabated) | Electrification | 2045 | 7.6117
Northwest (including Washington) | Gas CCGT (unabated) | Electrification | 2050 | 8.8779
Northwest (including Washington) | Gas CCGT (unabated) | Transport Fuels | 2020 | 0.0051705
Northwest (including Washington) | Gas CCGT (unabated) | Transport Fuels | 2025 | 3.7909
Northwest (including Washington) | Gas CCGT (unabated) | Transport Fuels | 2030 | 3.791
Northwest (including Washington) | Gas CCGT (unabated) | Transport Fuels | 2035 | 3.974
Northwest (including Washington) | Gas CCGT (unabated) | Transport Fuels | 2040 | 4.1954
Northwest (including Washington) | Gas CCGT (unabated) | Transport Fuels | 2045 | 6.3388
Northwest (including Washington) | Gas CCGT (unabated) | Transport Fuels | 2050 | 7.2136
Northwest (including Washington) | Gas CCGT (unabated) | Gas in Buildings | 2020 | 0.0060994
Northwest (including Washington) | Gas CCGT (unabated) | Gas in Buildings | 2025 | 3.8169
Northwest (including Washington) | Gas CCGT (unabated) | Gas in Buildings | 2030 | 3.817
Northwest (including Washington) | Gas CCGT (unabated) | Gas in Buildings | 2035 | 3.9595
Northwest (including Washington) | Gas CCGT (unabated) | Gas in Buildings | 2040 | 4.1727
Northwest (including Washington) | Gas CCGT (unabated) | Gas in Buildings | 2045 | 6.3149
Northwest (including Washington) | Gas CCGT (unabated) | Gas in Buildings | 2050 | 7.1893
Northwest (including Washington) | Gas CCGT (unabated) | Behavior Change | 2020 | 0.0061965
Northwest (including Washington) | Gas CCGT (unabated) | Behavior Change | 2025 | 4.628
Northwest (including Washington) | Gas CCGT (unabated) | Behavior Change | 2030 | 4.6281
Northwest (including Washington) | Gas CCGT (unabated) | Behavior Change | 2035 | 5.1729
Northwest (including Washington) | Gas CCGT (unabated) | Behavior Change | 2040 | 5.3944
Northwest (including Washington) | Gas CCGT (unabated) | Behavior Change | 2045 | 7.5375
Northwest (including Washington) | Gas CCGT (unabated) | Behavior Change | 2050 | 8.3835
Northwest (including Washington) | Gas CCGT (unabated) | Limited Resources | 2020 | 0.0064408
Northwest (including Washington) | Gas CCGT (unabated) | Limited Resources | 2025 | 4.8021
Northwest (including Washington) | Gas CCGT (unabated) | Limited Resources | 2030 | 4.8022
Northwest (including Washington) | Gas CCGT (unabated) | Limited Resources | 2035 | 5.3572
Northwest (including Washington) | Gas CCGT (unabated) | Limited Resources | 2040 | 5.5825
Northwest (including Washington) | Gas CCGT (unabated) | Limited Resources | 2045 | 7.7268
Northwest (including Washington) | Gas CCGT (unabated) | Limited Resources | 2050 | 8.8115

## S3.WA Generation and Load
Generation and Load in Washington
WA SES EER DDP Modeling Final Report Page 38
Resource | Scenario | Year | TWh_gen | TWh_load
New Industrial Loads | Reference | 2020 |  | 0.0067632
New Industrial Loads | Reference | 2025 |  | 0.23818
New Industrial Loads | Reference | 2030 |  | 10.4335
New Industrial Loads | Reference | 2035 |  | 15.8982
New Industrial Loads | Reference | 2040 |  | 19.5369
New Industrial Loads | Reference | 2045 |  | 11.8005
New Industrial Loads | Reference | 2050 |  | 9.7876
New Industrial Loads | Electrification | 2020 |  | 0.0077431
New Industrial Loads | Electrification | 2025 |  | 0.060896
New Industrial Loads | Electrification | 2030 |  | 1.8662
New Industrial Loads | Electrification | 2035 |  | 2.0397
New Industrial Loads | Electrification | 2040 |  | 3.0932
New Industrial Loads | Electrification | 2045 |  | 19.4654
New Industrial Loads | Electrification | 2050 |  | 42.3219
New Industrial Loads | Transport Fuels | 2020 |  | 0.0056021
New Industrial Loads | Transport Fuels | 2025 |  | 0.01339
New Industrial Loads | Transport Fuels | 2030 |  | 3.8878
New Industrial Loads | Transport Fuels | 2035 |  | 4.5573
New Industrial Loads | Transport Fuels | 2040 |  | 9.7961
New Industrial Loads | Transport Fuels | 2045 |  | 22.2825
New Industrial Loads | Transport Fuels | 2050 |  | 31.6825
New Industrial Loads | Gas in Buildings | 2020 |  | 0.0064292
New Industrial Loads | Gas in Buildings | 2025 |  | 0.027276
New Industrial Loads | Gas in Buildings | 2030 |  | 3.6513
New Industrial Loads | Gas in Buildings | 2035 |  | 3.9773
New Industrial Loads | Gas in Buildings | 2040 |  | 9.7809
New Industrial Loads | Gas in Buildings | 2045 |  | 32.1135
New Industrial Loads | Gas in Buildings | 2050 |  | 44.6959
New Industrial Loads | Behavior Change | 2020 |  | 0.0074262
New Industrial Loads | Behavior Change | 2025 |  | 0.060738
New Industrial Loads | Behavior Change | 2030 |  | 2.1534
New Industrial Loads | Behavior Change | 2035 |  | 2.143
New Industrial Loads | Behavior Change | 2040 |  | 2.172
New Industrial Loads | Behavior Change | 2045 |  | 17.584
New Industrial Loads | Behavior Change | 2050 |  | 40.2759
New Industrial Loads | Constrained Resources | 2020 |  | 0.0079791
New Industrial Loads | Constrained Resources | 2025 |  | 0.061094
New Industrial Loads | Constrained Resources | 2030 |  | 1.2441
New Industrial Loads | Constrained Resources | 2035 |  | 1.4924
New Industrial Loads | Constrained Resources | 2040 |  | 1.6122
New Industrial Loads | Constrained Resources | 2045 |  | 11.9746
New Industrial Loads | Constrained Resources | 2050 |  | 41.6604
Net TX | Reference | 2020 |  | 21.0311
Net TX | Reference | 2025 |  | 5.9986
Net TX | Reference | 2030 |  | 1.2961
Net TX | Reference | 2035 | 5.6773
Net TX | Reference | 2040 | 8.6048
Net TX | Reference | 2045 | 23.1779
Net TX | Reference | 2050 | 33.5323
Net TX | Electrification | 2020 |  | 20.9192
Net TX | Electrification | 2025 |  | 11.6156
Net TX | Electrification | 2030 | 7.7037
Net TX | Electrification | 2035 | 30.6529
Net TX | Electrification | 2040 | 46.0108
Net TX | Electrification | 2045 | 76.5275
Net TX | Electrification | 2050 | 93.0105
Net TX | Transport Fuels | 2020 |  | 20.9283
Net TX | Transport Fuels | 2025 |  | 12.2534
Net TX | Transport Fuels | 2030 | 4.053
Net TX | Transport Fuels | 2035 | 21.2336
Net TX | Transport Fuels | 2040 | 38.2332
Net TX | Transport Fuels | 2045 | 67.1167
Net TX | Transport Fuels | 2050 | 83.4275
Net TX | Gas in Buildings | 2020 |  | 20.996
Net TX | Gas in Buildings | 2025 |  | 11.5082
Net TX | Gas in Buildings | 2030 | 6.2877
Net TX | Gas in Buildings | 2035 | 23.7755
Net TX | Gas in Buildings | 2040 | 38.8954
Net TX | Gas in Buildings | 2045 | 73.787
Net TX | Gas in Buildings | 2050 | 79.3668
Net TX | Behavior Change | 2020 |  | 20.9205
Net TX | Behavior Change | 2025 |  | 10.3727
Net TX | Behavior Change | 2030 | 7.6943
Net TX | Behavior Change | 2035 | 27.9592
Net TX | Behavior Change | 2040 | 39.2721
Net TX | Behavior Change | 2045 | 67.2335
Net TX | Behavior Change | 2050 | 92.9085
Net TX | Constrained Resources | 2020 |  | 20.9195
Net TX | Constrained Resources | 2025 |  | 11.5687
Net TX | Constrained Resources | 2030 | 6.4694
Net TX | Constrained Resources | 2035 | 27.3687
Net TX | Constrained Resources | 2040 | 38.3583
Net TX | Constrained Resources | 2045 | 57.0719
Net TX | Constrained Resources | 2050 | 58.0889
Bulk Load | Reference | 2020 |  | 89.1765
Bulk Load | Reference | 2025 |  | 94.8575
Bulk Load | Reference | 2030 |  | 97.7064
Bulk Load | Reference | 2035 |  | 98.4764
Bulk Load | Reference | 2040 |  | 102.0439
Bulk Load | Reference | 2045 |  | 105.624
Bulk Load | Reference | 2050 |  | 111.9727
Bulk Load | Electrification | 2020 |  | 89.495
Bulk Load | Electrification | 2025 |  | 95.6707
Bulk Load | Electrification | 2030 |  | 108.3386
Bulk Load | Electrification | 2035 |  | 127.2252
Bulk Load | Electrification | 2040 |  | 149.15
Bulk Load | Electrification | 2045 |  | 162.9317
Bulk Load | Electrification | 2050 |  | 175.3725
Bulk Load | Transport Fuels | 2020 |  | 89.4884
Bulk Load | Transport Fuels | 2025 |  | 94.9674
Bulk Load | Transport Fuels | 2030 |  | 102.0508
Bulk Load | Transport Fuels | 2035 |  | 114.4805
Bulk Load | Transport Fuels | 2040 |  | 133.3858
Bulk Load | Transport Fuels | 2045 |  | 147.4933
Bulk Load | Transport Fuels | 2050 |  | 160.9903
Bulk Load | Gas in Buildings | 2020 |  | 89.4176
Bulk Load | Gas in Buildings | 2025 |  | 95.03
Bulk Load | Gas in Buildings | 2030 |  | 104.4587
Bulk Load | Gas in Buildings | 2035 |  | 117.4918
Bulk Load | Gas in Buildings | 2040 |  | 133.828
Bulk Load | Gas in Buildings | 2045 |  | 144.8257
Bulk Load | Gas in Buildings | 2050 |  | 155.6375
Bulk Load | Behavior Change | 2020 |  | 89.495
Bulk Load | Behavior Change | 2025 |  | 95.6707
Bulk Load | Behavior Change | 2030 |  | 106.9452
Bulk Load | Behavior Change | 2035 |  | 122.9128
Bulk Load | Behavior Change | 2040 |  | 140.8419
Bulk Load | Behavior Change | 2045 |  | 150.6148
Bulk Load | Behavior Change | 2050 |  | 159.0183
Bulk Load | Constrained Resources | 2020 |  | 89.495
Bulk Load | Constrained Resources | 2025 |  | 95.6707
Bulk Load | Constrained Resources | 2030 |  | 108.3386
Bulk Load | Constrained Resources | 2035 |  | 127.2252
Bulk Load | Constrained Resources | 2040 |  | 149.15
Bulk Load | Constrained Resources | 2045 |  | 162.9317
Bulk Load | Constrained Resources | 2050 |  | 175.3725
Clean Energy | Reference | 2020 | 101.2159
Clean Energy | Reference | 2025 | 93.3186
Clean Energy | Reference | 2030 | 99.1206
Clean Energy | Reference | 2035 | 94.1139
Clean Energy | Reference | 2040 | 99.7829
Clean Energy | Reference | 2045 | 88.6684
Clean Energy | Reference | 2050 | 84.6118
Clean Energy | Electrification | 2020 | 101.2161
Clean Energy | Electrification | 2025 | 94.6437
Clean Energy | Electrification | 2030 | 102.5643
Clean Energy | Electrification | 2035 | 98.6741
Clean Energy | Electrification | 2040 | 106.2271
Clean Energy | Electrification | 2045 | 105.9328
Clean Energy | Electrification | 2050 | 124.7935
Clean Energy | Transport Fuels | 2020 | 101.2162
Clean Energy | Transport Fuels | 2025 | 94.5605
Clean Energy | Transport Fuels | 2030 | 101.9679
Clean Energy | Transport Fuels | 2035 | 97.884
Clean Energy | Transport Fuels | 2040 | 105.0019
Clean Energy | Transport Fuels | 2045 | 102.7274
Clean Energy | Transport Fuels | 2050 | 109.3125
Clean Energy | Gas in Buildings | 2020 | 101.2162
Clean Energy | Gas in Buildings | 2025 | 94.5915
Clean Energy | Gas in Buildings | 2030 | 101.8894
Clean Energy | Gas in Buildings | 2035 | 97.7603
Clean Energy | Gas in Buildings | 2040 | 104.7883
Clean Energy | Gas in Buildings | 2045 | 103.2328
Clean Energy | Gas in Buildings | 2050 | 121.0502
Clean Energy | Behavior Change | 2020 | 101.2163
Clean Energy | Behavior Change | 2025 | 94.6435
Clean Energy | Behavior Change | 2030 | 101.4673
Clean Energy | Behavior Change | 2035 | 97.1615
Clean Energy | Behavior Change | 2040 | 103.7923
Clean Energy | Behavior Change | 2045 | 101.0341
Clean Energy | Behavior Change | 2050 | 106.4951
Clean Energy | Constrained Resources | 2020 | 101.2162
Clean Energy | Constrained Resources | 2025 | 94.6464
Clean Energy | Constrained Resources | 2030 | 103.1714
Clean Energy | Constrained Resources | 2035 | 101.3995
Clean Energy | Constrained Resources | 2040 | 112.3168
Clean Energy | Constrained Resources | 2045 | 117.8469
Clean Energy | Constrained Resources | 2050 | 159.0756
Other Load | Reference | 2020 |  | 0.20306
Other Load | Reference | 2025 |  | 0.417
Other Load | Reference | 2030 |  | 0.41946
Other Load | Reference | 2035 |  | 0.41949
Other Load | Reference | 2040 |  | 0.29065
Other Load | Reference | 2045 |  | 0.21968
Other Load | Reference | 2050 |  | 0.22985
Other Load | Electrification | 2020 |  | 0.00037136
Other Load | Electrification | 2025 |  | 0.00039343
Other Load | Electrification | 2030 |  | 0.0014319
Other Load | Electrification | 2035 |  | 0.001387
Other Load | Electrification | 2040 |  | 0.0016559
Other Load | Electrification | 2045 |  | 0.0021081
Other Load | Electrification | 2050 |  | 0.0041004
Other Load | Transport Fuels | 2020 |  | 0.00027407
Other Load | Transport Fuels | 2025 |  | 0.0002896
Other Load | Transport Fuels | 2030 |  | 0.0012297
Other Load | Transport Fuels | 2035 |  | 0.0012474
Other Load | Transport Fuels | 2040 |  | 0.001687
Other Load | Transport Fuels | 2045 |  | 0.0025036
Other Load | Transport Fuels | 2050 |  | 0.0048908
Other Load | Gas in Buildings | 2020 |  | 0.00034565
Other Load | Gas in Buildings | 2025 |  | 0.00036464
Other Load | Gas in Buildings | 2030 |  | 0.0014404
Other Load | Gas in Buildings | 2035 |  | 0.0013839
Other Load | Gas in Buildings | 2040 |  | 0.0016826
Other Load | Gas in Buildings | 2045 |  | 0.0026185
Other Load | Gas in Buildings | 2050 |  | 0.0049324
Other Load | Behavior Change | 2020 |  | 0.00038444
Other Load | Behavior Change | 2025 |  | 0.00040709
Other Load | Behavior Change | 2030 |  | 0.0014044
Other Load | Behavior Change | 2035 |  | 0.0013371
Other Load | Behavior Change | 2040 |  | 0.0016312
Other Load | Behavior Change | 2045 |  | 0.002094
Other Load | Behavior Change | 2050 |  | 0.0040614
Other Load | Constrained Resources | 2020 |  | 0.0004002
Other Load | Constrained Resources | 2025 |  | 0.00042107
Other Load | Constrained Resources | 2030 |  | 0.0013752
Other Load | Constrained Resources | 2035 |  | 0.0013791
Other Load | Constrained Resources | 2040 |  | 0.0016716
Other Load | Constrained Resources | 2045 |  | 0.00203
Other Load | Constrained Resources | 2050 |  | 0.0037832
Fossil | Reference | 2020 | 9.2143
Fossil | Reference | 2025 | 8.2159
Fossil | Reference | 2030 | 10.7559
Fossil | Reference | 2035 | 15.0327
Fossil | Reference | 2040 | 13.5101
Fossil | Reference | 2045 | 5.8392
Fossil | Reference | 2050 | 3.912
Fossil | Electrification | 2020 | 9.218
Fossil | Electrification | 2025 | 12.7156
Fossil | Electrification | 2030 | 0.026241
Fossil | Electrification | 2035 | 0.024932
Fossil | Electrification | 2040 | 0.10248
Fossil | Electrification | 2045 | 0.042007
Fossil | Electrification | 2050 | 0.020327
Fossil | Transport Fuels | 2020 | 9.2161
Fossil | Transport Fuels | 2025 | 12.6838
Fossil | Transport Fuels | 2030 | 0.0074942
Fossil | Transport Fuels | 2035 | 0.010018
Fossil | Transport Fuels | 2040 | 0.059566
Fossil | Transport Fuels | 2045 | 0.025939
Fossil | Transport Fuels | 2050 | 0.016133
Fossil | Gas in Buildings | 2020 | 9.2155
Fossil | Gas in Buildings | 2025 | 11.986
Fossil | Gas in Buildings | 2030 | 0.020326
Fossil | Gas in Buildings | 2035 | 0.016728
Fossil | Gas in Buildings | 2040 | 0.014883
Fossil | Gas in Buildings | 2045 | 0.009417
Fossil | Gas in Buildings | 2050 | 0.0098826
Fossil | Behavior Change | 2020 | 9.2188
Fossil | Behavior Change | 2025 | 11.4735
Fossil | Behavior Change | 2030 | 0.027082
Fossil | Behavior Change | 2035 | 0.022863
Fossil | Behavior Change | 2040 | 0.037777
Fossil | Behavior Change | 2045 | 0.020924
Fossil | Behavior Change | 2050 | 0.010823
Fossil | Constrained Resources | 2020 | 9.219
Fossil | Constrained Resources | 2025 | 12.6671
Fossil | Constrained Resources | 2030 | 0.033358
Fossil | Constrained Resources | 2035 | 0.038142
Fossil | Constrained Resources | 2040 | 0.19743
Fossil | Constrained Resources | 2045 | 0.20709
Fossil | Constrained Resources | 2050 | 0.11975

## S4.Imports into WA
Where do Imports Come from?
WA SES EER DDP Modeling Final Report Page 39
Resource Agg (group) | Year | Zone From | Imports (GWh)
Solar | 2030 | Arizona | 49.7519
Solar | 2040 | Arizona | 74.9959
Solar | 2050 | Arizona | 7552.7961
Solar | 2030 | California | 3811.2212
Solar | 2040 | California | 5865.813
Solar | 2050 | California | 16.3291
Solar | 2030 | Colorado | 18.3235
Solar | 2040 | Colorado | 19.6792
Solar | 2050 | Colorado | 28.1921
Solar | 2030 | Nevada | 2330.0721
Solar | 2040 | Nevada | 4387.0727
Solar | 2050 | Nevada | 7343.6817
Solar | 2030 | New Mexico | 13.1147
Solar | 2040 | New Mexico | 20.7431
Solar | 2050 | New Mexico | 40.2805
Solar | 2030 | Utah | 188.9464
Solar | 2040 | Utah | 185.2033
Solar | 2050 | Utah | 136.6471
Wind | 2030 | Colorado | 1021.1157
Wind | 2040 | Colorado | 1644.6989
Wind | 2050 | Colorado | 1030.1269
Wind | 2030 | Montana | 8148.5279
Wind | 2040 | Montana | 26269.3237
Wind | 2050 | Montana | 31790.681
Wind | 2030 | New Mexico | 1957.5315
Wind | 2040 | New Mexico | 63.7041
Wind | 2050 | New Mexico | 95.4266
Wind | 2030 | Wyoming | 4167.059
Wind | 2040 | Wyoming | 14349.5145
Wind | 2050 | Wyoming | 46107.0136

## S5.Transmission Capacity
Expanding Transmission Facilitates Imports
WA SES EER DDP Modeling Final Report Page 40
Corridor | Run Name | Year | Transmission Capacity (GW)
nevada->idaho | Electrification | 2020 | 0.185
montana->wyoming | Electrification | 2020 | 0.2
utah->arizona | Electrification | 2020 | 0.25
utah->arizona | Electrification | 2050 | 0.25171
idaho->montana | Electrification | 2020 | 0.256
utah->new mexico | Electrification | 2020 | 0.3
nevada->utah | Electrification | 2020 | 0.5
oregon->idaho | Electrification | 2020 | 0.6
washington->idaho | Electrification | 2020 | 0.6
oregon->idaho | Electrification | 2050 | 0.6002
new mexico->colorado | Electrification | 2020 | 0.614
utah->colorado | Electrification | 2020 | 0.65
idaho->utah | Electrification | 2020 | 0.775
idaho->utah | Electrification | 2050 | 1.1856
washington->montana | Electrification | 2020 | 1.35
california->utah | Electrification | 2020 | 1.4
wyoming->colorado | Electrification | 2020 | 1.4
nevada->utah | Electrification | 2050 | 1.477
idaho->wyoming | Electrification | 2020 | 1.5
wyoming->utah | Electrification | 2020 | 1.8
arizona->new mexico | Electrification | 2020 | 2.4
california->arizona | Electrification | 2020 | 3.767
california->arizona | Electrification | 2050 | 3.7671
california->nevada | Electrification | 2020 | 4.1
nevada->idaho | Electrification | 2050 | 4.3612
washington->idaho | Electrification | 2050 | 4.5328
oregon->california | Electrification | 2020 | 4.675
nevada->arizona | Electrification | 2020 | 4.727
nevada->arizona | Electrification | 2050 | 4.7271
montana->wyoming | Electrification | 2050 | 4.9935
utah->colorado | Electrification | 2050 | 5.8973
oregon->california | Electrification | 2050 | 6.1267
idaho->montana | Electrification | 2050 | 6.256
utah->new mexico | Electrification | 2050 | 6.3
new mexico->colorado | Electrification | 2050 | 6.6139
washington->montana | Electrification | 2050 | 7.35
wyoming->colorado | Electrification | 2050 | 7.4
california->utah | Electrification | 2050 | 7.4
idaho->wyoming | Electrification | 2050 | 7.5
wyoming->utah | Electrification | 2050 | 7.6
arizona->new mexico | Electrification | 2050 | 8.4
california->nevada | Electrification | 2050 | 10.1
washington->oregon | Electrification | 2020 | 12
washington->oregon | Electrification | 2050 | 12.0001
nevada->idaho | Limited WA TX and RE | 2020 | 0.185
montana->wyoming | Limited WA TX and RE | 2020 | 0.2
utah->arizona | Limited WA TX and RE | 2020 | 0.25
utah->arizona | Limited WA TX and RE | 2050 | 0.25213
idaho->montana | Limited WA TX and RE | 2020 | 0.256
utah->new mexico | Limited WA TX and RE | 2020 | 0.3
nevada->utah | Limited WA TX and RE | 2020 | 0.485
oregon->idaho | Limited WA TX and RE | 2020 | 0.6
washington->idaho | Limited WA TX and RE | 2020 | 0.6
washington->idaho | Limited WA TX and RE | 2050 | 0.6
new mexico->colorado | Limited WA TX and RE | 2020 | 0.614
utah->colorado | Limited WA TX and RE | 2020 | 0.65
idaho->utah | Limited WA TX and RE | 2020 | 0.68
idaho->utah | Limited WA TX and RE | 2050 | 0.68617
nevada->utah | Limited WA TX and RE | 2050 | 1.3474
washington->montana | Limited WA TX and RE | 2020 | 1.35
washington->montana | Limited WA TX and RE | 2050 | 1.35
california->utah | Limited WA TX and RE | 2020 | 1.4
wyoming->colorado | Limited WA TX and RE | 2020 | 1.4
idaho->wyoming | Limited WA TX and RE | 2020 | 1.5
wyoming->utah | Limited WA TX and RE | 2020 | 1.6
arizona->new mexico | Limited WA TX and RE | 2020 | 2.4
california->arizona | Limited WA TX and RE | 2020 | 3.767
california->arizona | Limited WA TX and RE | 2050 | 3.7671
montana->wyoming | Limited WA TX and RE | 2050 | 3.7891
oregon->idaho | Limited WA TX and RE | 2050 | 3.7924
california->nevada | Limited WA TX and RE | 2020 | 4.1
nevada->idaho | Limited WA TX and RE | 2050 | 4.5947
oregon->california | Limited WA TX and RE | 2020 | 4.675
nevada->arizona | Limited WA TX and RE | 2020 | 4.727
nevada->arizona | Limited WA TX and RE | 2050 | 4.7271
utah->colorado | Limited WA TX and RE | 2050 | 5.7699
idaho->montana | Limited WA TX and RE | 2050 | 6.256
utah->new mexico | Limited WA TX and RE | 2050 | 6.3
oregon->california | Limited WA TX and RE | 2050 | 6.6012
new mexico->colorado | Limited WA TX and RE | 2050 | 6.614
wyoming->colorado | Limited WA TX and RE | 2050 | 7.4
california->utah | Limited WA TX and RE | 2050 | 7.4
idaho->wyoming | Limited WA TX and RE | 2050 | 7.5
wyoming->utah | Limited WA TX and RE | 2050 | 7.6
arizona->new mexico | Limited WA TX and RE | 2050 | 8.4
california->nevada | Limited WA TX and RE | 2050 | 10.1
washington->oregon | Limited WA TX and RE | 2020 | 12
washington->oregon | Limited WA TX and RE | 2050 | 12

## S6.Regional Elec Capacity
Regional Capacity in 2050
WA SES EER DDP Modeling Final Report Page 41
Resource | State | Capacity (GW)
Coal | arizona | 0.0019893
Gas | arizona | 9.4802
Hydro | arizona | 2.135
Nuclear | arizona | 1.9381
Onshore Wind | arizona | 0.76379
Solar | arizona | 67.3989
Storage | arizona | 12.9361
Other | arizona | 0.0049477
Coal | california | 0.00011584
Gas | california | 30.0396
Hydro | california | 11.3132
Nuclear | california | 0.73184
Offshore Wind | california | 22.0678
Onshore Wind | california | 8.909
Solar | california | 291.3221
Storage | california | 65.3696
Other | california | 2.4218
Coal | colorado | 0.0048518
Gas | colorado | 4.6339
Hydro | colorado | 0.59233
Onshore Wind | colorado | 53.6692
Solar | colorado | 11.9533
Storage | colorado | 4.1097
Other | colorado | 0.015206
Coal | idaho | 0.00055023
Gas | idaho | 1.3288
Hydro | idaho | 2.6981
Onshore Wind | idaho | 2.2928
Solar | idaho | 6.278
Storage | idaho | 0.05928
Other | idaho | 0.015369
Coal | montana | 0.0016829
Gas | montana | 0.97804
Hydro | montana | 2.7357
Onshore Wind | montana | 58.4064
Solar | montana | 1.9478
Storage | montana | 0.044036
Other | montana | 0.0040321
Coal | nevada | 0.00054361
Gas | nevada | 2.9047
Hydro | nevada | 0.45834
Onshore Wind | nevada | 0.42711
Solar | nevada | 38.4043
Storage | nevada | 12.1322
Other | nevada | 0.54129
Coal | new mexico | 0.003458
Gas | new mexico | 2.8049
Hydro | new mexico | 0.0038463
Onshore Wind | new mexico | 48.0948
Solar | new mexico | 9.8529
Storage | new mexico | 0.061172
Other | new mexico | 0.0041758
Coal | oregon | 0.00070944
Gas | oregon | 6.5922
Hydro | oregon | 8.2851
Offshore Wind | oregon | 20.3154
Onshore Wind | oregon | 5.2086
Solar | oregon | 17.9088
Storage | oregon | 0.13792
Other | oregon | 0.026719
Coal | utah | 0.0011542
Gas | utah | 2.6363
Hydro | utah | 0.20886
Onshore Wind | utah | 0.76206
Solar | utah | 19.4885
Storage | utah | 0.11351
Other | utah | 0.09281
Coal | washington | 0.00042683
Gas | washington | 3.4323
Hydro | washington | 21.2179
Nuclear | washington | 0.0055816
Offshore Wind | washington | 3.725
Onshore Wind | washington | 5.0865
Solar | washington | 11.7576
Storage | washington | 0.40181
Other | washington | 0.10213
Coal | wyoming | 0.0033758
Gas | wyoming | 7.1081
Hydro | wyoming | 0.28114
Onshore Wind | wyoming | 75.671
Solar | wyoming | 0.84241
Storage | wyoming | 0.043264
Other | wyoming | 0.0025786

## S7.Fuels
Fuel Type used to meet Washington's Fuel Blend Demands
WA SES EER DDP Modeling Final Report Page 42
Fuel Blend | Fuel Type | Run Name | Year | TBtu
Pipeline Gas | H2 | Electrification | 2020 | 0.0024194
Pipeline Gas | H2 | Electrification | 2025 | 0.0022862
Pipeline Gas | H2 | Electrification | 2030 | 0.71661
Pipeline Gas | H2 | Electrification | 2035 | 0.0036699
Pipeline Gas | H2 | Electrification | 2040 | 0.0048304
Pipeline Gas | H2 | Electrification | 2045 | 0.50181
Pipeline Gas | H2 | Electrification | 2050 | 6.2908
Pipeline Gas | H2 | Transport Fuels | 2020 | 0.0019656
Pipeline Gas | H2 | Transport Fuels | 2025 | 0.0017059
Pipeline Gas | H2 | Transport Fuels | 2030 | 0.94259
Pipeline Gas | H2 | Transport Fuels | 2035 | 0.097974
Pipeline Gas | H2 | Transport Fuels | 2040 | 0.60741
Pipeline Gas | H2 | Transport Fuels | 2045 | 0.45263
Pipeline Gas | H2 | Transport Fuels | 2050 | 6.7786
Pipeline Gas | H2 | Gas in Buildings | 2020 | 0.0024857
Pipeline Gas | H2 | Gas in Buildings | 2025 | 0.0023024
Pipeline Gas | H2 | Gas in Buildings | 2030 | 0.78712
Pipeline Gas | H2 | Gas in Buildings | 2035 | 0.0047899
Pipeline Gas | H2 | Gas in Buildings | 2040 | 0.36608
Pipeline Gas | H2 | Gas in Buildings | 2045 | 5.6239
Pipeline Gas | H2 | Gas in Buildings | 2050 | 16.2977
Pipeline Gas | H2 | Reference | 2020 | 0.0020274
Pipeline Gas | H2 | Reference | 2025 | 0.0016415
Pipeline Gas | H2 | Reference | 2030 | 0.002081
Pipeline Gas | H2 | Reference | 2035 | 0.0021893
Pipeline Gas | H2 | Reference | 2040 | 0.0028864
Pipeline Gas | H2 | Reference | 2045 | 0.0037385
Pipeline Gas | H2 | Reference | 2050 | 0.38708
Hydrogen | H2 | Electrification | 2020 | 7.0473
Hydrogen | H2 | Electrification | 2025 | 7.7187
Hydrogen | H2 | Electrification | 2030 | 6.3028
Hydrogen | H2 | Electrification | 2035 | 11.6567
Hydrogen | H2 | Electrification | 2040 | 33.1122
Hydrogen | H2 | Electrification | 2045 | 54.7033
Hydrogen | H2 | Electrification | 2050 | 69.931
Hydrogen | H2 | Transport Fuels | 2020 | 7.0417
Hydrogen | H2 | Transport Fuels | 2025 | 7.6236
Hydrogen | H2 | Transport Fuels | 2030 | 5.481
Hydrogen | H2 | Transport Fuels | 2035 | 6.4249
Hydrogen | H2 | Transport Fuels | 2040 | 16.9727
Hydrogen | H2 | Transport Fuels | 2045 | 26.543
Hydrogen | H2 | Transport Fuels | 2050 | 33.178
Hydrogen | H2 | Gas in Buildings | 2020 | 7.0467
Hydrogen | H2 | Gas in Buildings | 2025 | 7.7183
Hydrogen | H2 | Gas in Buildings | 2030 | 6.2186
Hydrogen | H2 | Gas in Buildings | 2035 | 10.8288
Hydrogen | H2 | Gas in Buildings | 2040 | 28.5852
Hydrogen | H2 | Gas in Buildings | 2045 | 46.9437
Hydrogen | H2 | Gas in Buildings | 2050 | 61.2592
Hydrogen | H2 | Reference | 2020 | 7.0409
Hydrogen | H2 | Reference | 2025 | 7.6257
Hydrogen | H2 | Reference | 2030 | 6.8905
Hydrogen | H2 | Reference | 2035 | 7.1791
Hydrogen | H2 | Reference | 2040 | 7.9704
Hydrogen | H2 | Reference | 2045 | 8.9583
Hydrogen | H2 | Reference | 2050 | 9.3631
Pipeline Gas | Synthetic Fuels | Electrification | 2020 | 0
Pipeline Gas | Synthetic Fuels | Electrification | 2025 | 0
Pipeline Gas | Synthetic Fuels | Electrification | 2030 | 0.0028397
Pipeline Gas | Synthetic Fuels | Electrification | 2035 | 0.0033415
Pipeline Gas | Synthetic Fuels | Electrification | 2040 | 0.0043029
Pipeline Gas | Synthetic Fuels | Electrification | 2045 | 0.004932
Pipeline Gas | Synthetic Fuels | Electrification | 2050 | 0.021515
Pipeline Gas | Synthetic Fuels | Transport Fuels | 2020 | 0
Pipeline Gas | Synthetic Fuels | Transport Fuels | 2025 | 0
Pipeline Gas | Synthetic Fuels | Transport Fuels | 2030 | 0.0022818
Pipeline Gas | Synthetic Fuels | Transport Fuels | 2035 | 0.0026579
Pipeline Gas | Synthetic Fuels | Transport Fuels | 2040 | 0.0031456
Pipeline Gas | Synthetic Fuels | Transport Fuels | 2045 | 0.0039839
Pipeline Gas | Synthetic Fuels | Transport Fuels | 2050 | 0.0098143
Pipeline Gas | Synthetic Fuels | Gas in Buildings | 2020 | 0
Pipeline Gas | Synthetic Fuels | Gas in Buildings | 2025 | 0
Pipeline Gas | Synthetic Fuels | Gas in Buildings | 2030 | 0.0028234
Pipeline Gas | Synthetic Fuels | Gas in Buildings | 2035 | 0.0033037
Pipeline Gas | Synthetic Fuels | Gas in Buildings | 2040 | 0.004155
Pipeline Gas | Synthetic Fuels | Gas in Buildings | 2045 | 0.0095556
Pipeline Gas | Synthetic Fuels | Gas in Buildings | 2050 | 0.01381
Pipeline Gas | Synthetic Fuels | Reference | 2020 | 0
Pipeline Gas | Synthetic Fuels | Reference | 2025 | 0
Pipeline Gas | Synthetic Fuels | Reference | 2030 | 0.0015728
Pipeline Gas | Synthetic Fuels | Reference | 2035 | 0.0019012
Pipeline Gas | Synthetic Fuels | Reference | 2040 | 0.0023737
Pipeline Gas | Synthetic Fuels | Reference | 2045 | 0.0026401
Pipeline Gas | Synthetic Fuels | Reference | 2050 | 0.0037281
Liquid Fuels | Synthetic Fuels | Electrification | 2020 | 0
Liquid Fuels | Synthetic Fuels | Electrification | 2025 | 0
Liquid Fuels | Synthetic Fuels | Electrification | 2030 | 181.582
Liquid Fuels | Synthetic Fuels | Electrification | 2035 | 168.3606
Liquid Fuels | Synthetic Fuels | Electrification | 2040 | 140.9403
Liquid Fuels | Synthetic Fuels | Electrification | 2045 | 182.6739
Liquid Fuels | Synthetic Fuels | Electrification | 2050 | 184.7192
Liquid Fuels | Synthetic Fuels | Transport Fuels | 2020 | 0
Liquid Fuels | Synthetic Fuels | Transport Fuels | 2025 | 0
Liquid Fuels | Synthetic Fuels | Transport Fuels | 2030 | 215.3199
Liquid Fuels | Synthetic Fuels | Transport Fuels | 2035 | 240.0762
Liquid Fuels | Synthetic Fuels | Transport Fuels | 2040 | 245.5586
Liquid Fuels | Synthetic Fuels | Transport Fuels | 2045 | 293.7725
Liquid Fuels | Synthetic Fuels | Transport Fuels | 2050 | 326.6767
Liquid Fuels | Synthetic Fuels | Gas in Buildings | 2020 | 0
Liquid Fuels | Synthetic Fuels | Gas in Buildings | 2025 | 0
Liquid Fuels | Synthetic Fuels | Gas in Buildings | 2030 | 208.2225
Liquid Fuels | Synthetic Fuels | Gas in Buildings | 2035 | 215.5418
Liquid Fuels | Synthetic Fuels | Gas in Buildings | 2040 | 209.1192
Liquid Fuels | Synthetic Fuels | Gas in Buildings | 2045 | 232.4778
Liquid Fuels | Synthetic Fuels | Gas in Buildings | 2050 | 184.6895
Liquid Fuels | Synthetic Fuels | Reference | 2020 | 0
Liquid Fuels | Synthetic Fuels | Reference | 2025 | 0
Liquid Fuels | Synthetic Fuels | Reference | 2030 | 0.013089
Liquid Fuels | Synthetic Fuels | Reference | 2035 | 0.017025
Liquid Fuels | Synthetic Fuels | Reference | 2040 | 0.022529
Liquid Fuels | Synthetic Fuels | Reference | 2045 | 0.023507
Liquid Fuels | Synthetic Fuels | Reference | 2050 | 0.061445
Pipeline Gas | Biofuels | Electrification | 2020 | 0.0020491
Pipeline Gas | Biofuels | Electrification | 2025 | 0.0023619
Pipeline Gas | Biofuels | Electrification | 2030 | 0.019308
Pipeline Gas | Biofuels | Electrification | 2035 | 0.011517
Pipeline Gas | Biofuels | Electrification | 2040 | 0.01301
Pipeline Gas | Biofuels | Electrification | 2045 | 0.013004
Pipeline Gas | Biofuels | Electrification | 2050 | 37.8161
Pipeline Gas | Biofuels | Transport Fuels | 2020 | 0.0016317
Pipeline Gas | Biofuels | Transport Fuels | 2025 | 0.0019932
Pipeline Gas | Biofuels | Transport Fuels | 2030 | 0.014112
Pipeline Gas | Biofuels | Transport Fuels | 2035 | 0.010827
Pipeline Gas | Biofuels | Transport Fuels | 2040 | 0.0094725
Pipeline Gas | Biofuels | Transport Fuels | 2045 | 0.011017
Pipeline Gas | Biofuels | Transport Fuels | 2050 | 40.9666
Pipeline Gas | Biofuels | Gas in Buildings | 2020 | 0.0020108
Pipeline Gas | Biofuels | Gas in Buildings | 2025 | 0.0024531
Pipeline Gas | Biofuels | Gas in Buildings | 2030 | 0.017474
Pipeline Gas | Biofuels | Gas in Buildings | 2035 | 0.012623
Pipeline Gas | Biofuels | Gas in Buildings | 2040 | 0.011465
Pipeline Gas | Biofuels | Gas in Buildings | 2045 | 0.032075
Pipeline Gas | Biofuels | Gas in Buildings | 2050 | 167.4168
Pipeline Gas | Biofuels | Reference | 2020 | 0.0015978
Pipeline Gas | Biofuels | Reference | 2025 | 0.0016924
Pipeline Gas | Biofuels | Reference | 2030 | 0.0045311
Pipeline Gas | Biofuels | Reference | 2035 | 0.005096
Pipeline Gas | Biofuels | Reference | 2040 | 0.0063318
Pipeline Gas | Biofuels | Reference | 2045 | 0.0072868
Pipeline Gas | Biofuels | Reference | 2050 | 0.007498
Liquid Fuels | Biofuels | Electrification | 2020 | 18.8789
Liquid Fuels | Biofuels | Electrification | 2025 | 20.0214
Liquid Fuels | Biofuels | Electrification | 2030 | 46.1041
Liquid Fuels | Biofuels | Electrification | 2035 | 41.0979
Liquid Fuels | Biofuels | Electrification | 2040 | 37.7021
Liquid Fuels | Biofuels | Electrification | 2045 | 36.503
Liquid Fuels | Biofuels | Electrification | 2050 | 36.9059
Liquid Fuels | Biofuels | Transport Fuels | 2020 | 18.8816
Liquid Fuels | Biofuels | Transport Fuels | 2025 | 20.7816
Liquid Fuels | Biofuels | Transport Fuels | 2030 | 48.9382
Liquid Fuels | Biofuels | Transport Fuels | 2035 | 46.8776
Liquid Fuels | Biofuels | Transport Fuels | 2040 | 44.2944
Liquid Fuels | Biofuels | Transport Fuels | 2045 | 42.8523
Liquid Fuels | Biofuels | Transport Fuels | 2050 | 42.8103
Liquid Fuels | Biofuels | Gas in Buildings | 2020 | 18.8789
Liquid Fuels | Biofuels | Gas in Buildings | 2025 | 20.1904
Liquid Fuels | Biofuels | Gas in Buildings | 2030 | 46.0739
Liquid Fuels | Biofuels | Gas in Buildings | 2035 | 41.0808
Liquid Fuels | Biofuels | Gas in Buildings | 2040 | 37.6777
Liquid Fuels | Biofuels | Gas in Buildings | 2045 | 36.4279
Liquid Fuels | Biofuels | Gas in Buildings | 2050 | 36.9003
Liquid Fuels | Biofuels | Reference | 2020 | 19.6077
Liquid Fuels | Biofuels | Reference | 2025 | 22.2025
Liquid Fuels | Biofuels | Reference | 2030 | 20.986
Liquid Fuels | Biofuels | Reference | 2035 | 20.2757
Liquid Fuels | Biofuels | Reference | 2040 | 20.3222
Liquid Fuels | Biofuels | Reference | 2045 | 20.5668
Liquid Fuels | Biofuels | Reference | 2050 | 21.232
Pipeline Gas | Fossil | Electrification | 2020 | 289.4165
Pipeline Gas | Fossil | Electrification | 2025 | 389.0785
Pipeline Gas | Fossil | Electrification | 2030 | 262.3683
Pipeline Gas | Fossil | Electrification | 2035 | 219.397
Pipeline Gas | Fossil | Electrification | 2040 | 184.1778
Pipeline Gas | Fossil | Electrification | 2045 | 153.4307
Pipeline Gas | Fossil | Electrification | 2050 | 49.1354
Pipeline Gas | Fossil | Transport Fuels | 2020 | 289.3967
Pipeline Gas | Fossil | Transport Fuels | 2025 | 396.6002
Pipeline Gas | Fossil | Transport Fuels | 2030 | 256.3461
Pipeline Gas | Fossil | Transport Fuels | 2035 | 207.6236
Pipeline Gas | Fossil | Transport Fuels | 2040 | 161.5635
Pipeline Gas | Fossil | Transport Fuels | 2045 | 121.6289
Pipeline Gas | Fossil | Transport Fuels | 2050 | 49.1387
Pipeline Gas | Fossil | Gas in Buildings | 2020 | 290.0458
Pipeline Gas | Fossil | Gas in Buildings | 2025 | 390.9252
Pipeline Gas | Fossil | Gas in Buildings | 2030 | 284.7525
Pipeline Gas | Fossil | Gas in Buildings | 2035 | 282.2071
Pipeline Gas | Fossil | Gas in Buildings | 2040 | 273.092
Pipeline Gas | Fossil | Gas in Buildings | 2045 | 239.584
Pipeline Gas | Fossil | Gas in Buildings | 2050 | 49.1394
Pipeline Gas | Fossil | Reference | 2020 | 295.8482
Pipeline Gas | Fossil | Reference | 2025 | 412.9258
Pipeline Gas | Fossil | Reference | 2030 | 435.6793
Pipeline Gas | Fossil | Reference | 2035 | 473.5595
Pipeline Gas | Fossil | Reference | 2040 | 468.5345
Pipeline Gas | Fossil | Reference | 2045 | 424.1727
Pipeline Gas | Fossil | Reference | 2050 | 424.8225
Liquid Fuels | Fossil | Electrification | 2020 | 592.3657
Liquid Fuels | Fossil | Electrification | 2025 | 684.6513
Liquid Fuels | Fossil | Electrification | 2030 | 362.5349
Liquid Fuels | Fossil | Electrification | 2035 | 256.2415
Liquid Fuels | Fossil | Electrification | 2040 | 170.5847
Liquid Fuels | Fossil | Electrification | 2045 | 49.8295
Liquid Fuels | Fossil | Electrification | 2050 | 9.4921e-05
Liquid Fuels | Fossil | Transport Fuels | 2020 | 592.4165
Liquid Fuels | Fossil | Transport Fuels | 2025 | 688.5279
Liquid Fuels | Fossil | Transport Fuels | 2030 | 367.5527
Liquid Fuels | Fossil | Transport Fuels | 2035 | 269.8047
Liquid Fuels | Fossil | Transport Fuels | 2040 | 187.8671
Liquid Fuels | Fossil | Transport Fuels | 2045 | 75.0453
Liquid Fuels | Fossil | Transport Fuels | 2050 | 0.00011294
Liquid Fuels | Fossil | Gas in Buildings | 2020 | 592.3656
Liquid Fuels | Fossil | Gas in Buildings | 2025 | 684.4533
Liquid Fuels | Fossil | Gas in Buildings | 2030 | 335.8921
Liquid Fuels | Fossil | Gas in Buildings | 2035 | 209.04
Liquid Fuels | Fossil | Gas in Buildings | 2040 | 102.3937
Liquid Fuels | Fossil | Gas in Buildings | 2045 | 0.00011497
Liquid Fuels | Fossil | Gas in Buildings | 2050 | 0.00010807
Liquid Fuels | Fossil | Reference | 2020 | 602.1188
Liquid Fuels | Fossil | Reference | 2025 | 707.896
Liquid Fuels | Fossil | Reference | 2030 | 676.1518
Liquid Fuels | Fossil | Reference | 2035 | 657.2117
Liquid Fuels | Fossil | Reference | 2040 | 655.4644
Liquid Fuels | Fossil | Reference | 2045 | 660.7321
Liquid Fuels | Fossil | Reference | 2050 | 652.321
Synthetic Fuels
Biofuels
Fossil Fuels
Hydrogen

## S8.Source of Clean Fuels
Where do Clean Fuels Come from?
WA SES EER DDP Modeling Final Report Page 43
Scenario | Year | Where is the fuel produced | TBtu | Scenario | Year | Fuel production process | TBtu
Reference | 2020 | Outside of Washington | 0.0047676 | Reference | 2020 | Biogas production w/ CCU | 0
Reference | 2020 | Washington | 0.0070938 | Reference | 2025 | Biogas production w/ CCU | 0
Reference | 2025 | Outside of Washington | 0.004281 | Reference | 2030 | Biogas production w/ CCU | 0.0022907
Reference | 2025 | Washington | 0.013605 | Reference | 2035 | Biogas production w/ CCU | 0.0026249
Reference | 2030 | Washington | 0.0029213 | Reference | 2040 | Biogas production w/ CCU | 0.003312
Reference | 2030 | Outside of Washington | 0.021187 | Reference | 2045 | Biogas production w/ CCU | 0.0040782
Reference | 2035 | Washington | 0.0037408 | Reference | 2050 | Biogas production w/ CCU | 0.0039352
Reference | 2035 | Outside of Washington | 0.027198 | Electrification | 2020 | Biogas production w/ CCU | 0
Reference | 2040 | Washington | 0.0053311 | Electrification | 2025 | Biogas production w/ CCU | 0
Reference | 2040 | Outside of Washington | 0.038007 | Electrification | 2030 | Biogas production w/ CCU | 0.0088898
Reference | 2045 | Washington | 0.0087244 | Electrification | 2035 | Biogas production w/ CCU | 0.0052789
Reference | 2045 | Outside of Washington | 0.049574 | Electrification | 2040 | Biogas production w/ CCU | 0.0060424
Reference | 2050 | Outside of Washington | 21.851 | Electrification | 2045 | Biogas production w/ CCU | 0.0067417
Reference | 2050 | Washington | 0 | Electrification | 2050 | Biogas production w/ CCU | 37.7821
Electrification | 2020 | Outside of Washington | 0.0057141 | Transport Fuels | 2020 | Biogas production w/ CCU | 0
Electrification | 2020 | Washington | 0.0091307 | Transport Fuels | 2025 | Biogas production w/ CCU | 0
Electrification | 2025 | Washington | 0.0027109 | Transport Fuels | 2030 | Biogas production w/ CCU | 0.0067605
Electrification | 2025 | Outside of Washington | 0.0061748 | Transport Fuels | 2035 | Biogas production w/ CCU | 0.005352
Electrification | 2030 | Washington | 25.8328 | Transport Fuels | 2040 | Biogas production w/ CCU | 0.004877
Electrification | 2030 | Outside of Washington | 219.0973 | Transport Fuels | 2045 | Biogas production w/ CCU | 0.0063162
Electrification | 2035 | Washington | 23.2623 | Transport Fuels | 2050 | Biogas production w/ CCU | 40.9515
Electrification | 2035 | Outside of Washington | 186.4075 | Gas in Buildings | 2020 | Biogas production w/ CCU | 0
Electrification | 2040 | Washington | 22.2324 | Gas in Buildings | 2025 | Biogas production w/ CCU | 0
Electrification | 2040 | Outside of Washington | 167.2204 | Gas in Buildings | 2030 | Biogas production w/ CCU | 0.0076239
Electrification | 2045 | Washington | 74.1399 | Gas in Buildings | 2035 | Biogas production w/ CCU | 0.005775
Electrification | 2045 | Outside of Washington | 184.8647 | Gas in Buildings | 2040 | Biogas production w/ CCU | 0.0055839
Electrification | 2050 | Washington | 117.2822 | Gas in Buildings | 2045 | Biogas production w/ CCU | 0.018799
Electrification | 2050 | Outside of Washington | 226.1569 | Gas in Buildings | 2050 | Biogas production w/ CCU | 167.3965
Transport Fuels | 2020 | Outside of Washington | 0.0043527 | Reference | 2020 | Pyrolysis | 0
Transport Fuels | 2020 | Washington | 0.0054994 | Reference | 2025 | Pyrolysis | 0
Transport Fuels | 2025 | Outside of Washington | 0.0054738 | Reference | 2030 | Pyrolysis | 0.0064063
Transport Fuels | 2025 | Washington | 0.017118 | Reference | 2035 | Pyrolysis | 0.0077512
Transport Fuels | 2030 | Washington | 25.3833 | Reference | 2040 | Pyrolysis | 0.0096474
Transport Fuels | 2030 | Outside of Washington | 255.8234 | Reference | 2045 | Pyrolysis | 0.013188
Transport Fuels | 2035 | Washington | 26.8014 | Reference | 2050 | Pyrolysis | 0.01782
Transport Fuels | 2035 | Outside of Washington | 260.5354 | Electrification | 2020 | Pyrolysis | 0
Transport Fuels | 2040 | Washington | 38.3778 | Electrification | 2025 | Pyrolysis | 0
Transport Fuels | 2040 | Outside of Washington | 256.4276 | Electrification | 2030 | Pyrolysis | 43.2395
Transport Fuels | 2045 | Washington | 64.1975 | Electrification | 2035 | Pyrolysis | 32.1035
Transport Fuels | 2045 | Outside of Washington | 295.4541 | Electrification | 2040 | Pyrolysis | 33.4836
Transport Fuels | 2050 | Washington | 79.1438 | Electrification | 2045 | Pyrolysis | 34.8595
Transport Fuels | 2050 | Outside of Washington | 378.8753 | Electrification | 2050 | Pyrolysis | 46.3862
Gas in Buildings | 2020 | Outside of Washington | 0.0051927 | Transport Fuels | 2020 | Pyrolysis | 0
Gas in Buildings | 2020 | Washington | 0.0056455 | Transport Fuels | 2025 | Pyrolysis | 0
Gas in Buildings | 2025 | Washington | 0.004902 | Transport Fuels | 2030 | Pyrolysis | 43.2025
Gas in Buildings | 2025 | Outside of Washington | 0.0066837 | Transport Fuels | 2035 | Pyrolysis | 32.0755
Gas in Buildings | 2030 | Washington | 25.4477 | Transport Fuels | 2040 | Pyrolysis | 33.3117
Gas in Buildings | 2030 | Outside of Washington | 239.6335 | Transport Fuels | 2045 | Pyrolysis | 34.7651
Gas in Buildings | 2035 | Washington | 27.5486 | Transport Fuels | 2050 | Pyrolysis | 46.2304
Gas in Buildings | 2035 | Outside of Washington | 231.6479 | Gas in Buildings | 2020 | Pyrolysis | 0
Gas in Buildings | 2040 | Washington | 38.2137 | Gas in Buildings | 2025 | Pyrolysis | 0
Gas in Buildings | 2040 | Outside of Washington | 228.164 | Gas in Buildings | 2030 | Pyrolysis | 37.0209
Gas in Buildings | 2045 | Washington | 86.0454 | Gas in Buildings | 2035 | Pyrolysis | 32.0844
Gas in Buildings | 2045 | Outside of Washington | 245.4504 | Gas in Buildings | 2040 | Pyrolysis | 33.4595
Gas in Buildings | 2050 | Washington | 110.6663 | Gas in Buildings | 2045 | Pyrolysis | 46.9806
Gas in Buildings | 2050 | Outside of Washington | 363.5236 | Gas in Buildings | 2050 | Pyrolysis | 46.226
|  |  |  | Reference | 2020 | Cellulosic Ethanol | 0.0016343
|  |  |  | Reference | 2025 | Cellulosic Ethanol | 0.0014306
|  |  |  | Reference | 2030 | Cellulosic Ethanol | 0.0023222
|  |  |  | Reference | 2035 | Cellulosic Ethanol | 0.0035382
|  |  |  | Reference | 2040 | Cellulosic Ethanol | 0.0078493
|  |  |  | Reference | 2045 | Cellulosic Ethanol | 0.017525
|  |  |  | Reference | 2050 | Cellulosic Ethanol | 21.1861
|  |  |  | Electrification | 2020 | Cellulosic Ethanol | 0.0017769
|  |  |  | Electrification | 2025 | Cellulosic Ethanol | 0.0024027
|  |  |  | Electrification | 2030 | Cellulosic Ethanol | 15.3982
|  |  |  | Electrification | 2035 | Cellulosic Ethanol | 8.9755
|  |  |  | Electrification | 2040 | Cellulosic Ethanol | 4.1939
|  |  |  | Electrification | 2045 | Cellulosic Ethanol | 1.6103
|  |  |  | Electrification | 2050 | Cellulosic Ethanol | 0.57744
|  |  |  | Transport Fuels | 2020 | Cellulosic Ethanol | 0.0014738
|  |  |  | Transport Fuels | 2025 | Cellulosic Ethanol | 0.0020275
|  |  |  | Transport Fuels | 2030 | Cellulosic Ethanol | 18.277
|  |  |  | Transport Fuels | 2035 | Cellulosic Ethanol | 14.7856
|  |  |  | Transport Fuels | 2040 | Cellulosic Ethanol | 7.1902
|  |  |  | Transport Fuels | 2045 | Cellulosic Ethanol | 6.8397
|  |  |  | Transport Fuels | 2050 | Cellulosic Ethanol | 6.4553
|  |  |  | Gas in Buildings | 2020 | Cellulosic Ethanol | 0.0018311
|  |  |  | Gas in Buildings | 2025 | Cellulosic Ethanol | 0.0023351
|  |  |  | Gas in Buildings | 2030 | Cellulosic Ethanol | 15.3977
|  |  |  | Gas in Buildings | 2035 | Cellulosic Ethanol | 8.9777
|  |  |  | Gas in Buildings | 2040 | Cellulosic Ethanol | 4.1939
|  |  |  | Gas in Buildings | 2045 | Cellulosic Ethanol | 1.6112
|  |  |  | Gas in Buildings | 2050 | Cellulosic Ethanol | 0.57745
|  |  |  | Reference | 2020 | Electrolysis (for end use hydrogen) | 0
|  |  |  | Reference | 2025 | Electrolysis (for end use hydrogen) | 0
|  |  |  | Reference | 2030 | Electrolysis (for end use hydrogen) | 0
|  |  |  | Reference | 2035 | Electrolysis (for end use hydrogen) | 0
|  |  |  | Reference | 2040 | Electrolysis (for end use hydrogen) | 0
|  |  |  | Reference | 2045 | Electrolysis (for end use hydrogen) | 0
|  |  |  | Reference | 2050 | Electrolysis (for end use hydrogen) | 0
|  |  |  | Electrification | 2020 | Electrolysis (for end use hydrogen) | 0.013068
|  |  |  | Electrification | 2025 | Electrolysis (for end use hydrogen) | 0.0064829
|  |  |  | Electrification | 2030 | Electrolysis (for end use hydrogen) | 4.7015
|  |  |  | Electrification | 2035 | Electrolysis (for end use hydrogen) | 0.22504
|  |  |  | Electrification | 2040 | Electrolysis (for end use hydrogen) | 10.8289
|  |  |  | Electrification | 2045 | Electrolysis (for end use hydrogen) | 39.8541
|  |  |  | Electrification | 2050 | Electrolysis (for end use hydrogen) | 73.974
|  |  |  | Transport Fuels | 2020 | Electrolysis (for end use hydrogen) | 0.0083783
|  |  |  | Transport Fuels | 2025 | Electrolysis (for end use hydrogen) | 0.020564
|  |  |  | Transport Fuels | 2030 | Electrolysis (for end use hydrogen) | 4.4006
|  |  |  | Transport Fuels | 2035 | Electrolysis (for end use hydrogen) | 0.39425
|  |  |  | Transport Fuels | 2040 | Electrolysis (for end use hydrogen) | 8.7401
|  |  |  | Transport Fuels | 2045 | Electrolysis (for end use hydrogen) | 24.268
|  |  |  | Transport Fuels | 2050 | Electrolysis (for end use hydrogen) | 37.7054
|  |  |  | Gas in Buildings | 2020 | Electrolysis (for end use hydrogen) | 0.0090071
|  |  |  | Gas in Buildings | 2025 | Electrolysis (for end use hydrogen) | 0.0092506
|  |  |  | Gas in Buildings | 2030 | Electrolysis (for end use hydrogen) | 4.4325
|  |  |  | Gas in Buildings | 2035 | Electrolysis (for end use hydrogen) | 2.5867
|  |  |  | Gas in Buildings | 2040 | Electrolysis (for end use hydrogen) | 19.5994
|  |  |  | Gas in Buildings | 2045 | Electrolysis (for end use hydrogen) | 50.4074
|  |  |  | Gas in Buildings | 2050 | Electrolysis (for end use hydrogen) | 75.3004
|  |  |  | Reference | 2020 | Power-to-Liquids | 0
|  |  |  | Reference | 2025 | Power-to-Liquids | 0
|  |  |  | Reference | 2030 | Power-to-Liquids | 0.013089
|  |  |  | Reference | 2035 | Power-to-Liquids | 0.017025
|  |  |  | Reference | 2040 | Power-to-Liquids | 0.022529
|  |  |  | Reference | 2045 | Power-to-Liquids | 0.023507
|  |  |  | Reference | 2050 | Power-to-Liquids | 0.061445
|  |  |  | Electrification | 2020 | Power-to-Liquids | 0
|  |  |  | Electrification | 2025 | Power-to-Liquids | 0
|  |  |  | Electrification | 2030 | Power-to-Liquids | 181.582
|  |  |  | Electrification | 2035 | Power-to-Liquids | 168.3606
|  |  |  | Electrification | 2040 | Power-to-Liquids | 140.9403
|  |  |  | Electrification | 2045 | Power-to-Liquids | 182.6739
|  |  |  | Electrification | 2050 | Power-to-Liquids | 184.7192
|  |  |  | Transport Fuels | 2020 | Power-to-Liquids | 0
|  |  |  | Transport Fuels | 2025 | Power-to-Liquids | 0
|  |  |  | Transport Fuels | 2030 | Power-to-Liquids | 215.3199
|  |  |  | Transport Fuels | 2035 | Power-to-Liquids | 240.0762
|  |  |  | Transport Fuels | 2040 | Power-to-Liquids | 245.5586
|  |  |  | Transport Fuels | 2045 | Power-to-Liquids | 293.7725
|  |  |  | Transport Fuels | 2050 | Power-to-Liquids | 326.6767
|  |  |  | Gas in Buildings | 2020 | Power-to-Liquids | 0
|  |  |  | Gas in Buildings | 2025 | Power-to-Liquids | 0
|  |  |  | Gas in Buildings | 2030 | Power-to-Liquids | 208.2225
|  |  |  | Gas in Buildings | 2035 | Power-to-Liquids | 215.5418
|  |  |  | Gas in Buildings | 2040 | Power-to-Liquids | 209.1192
|  |  |  | Gas in Buildings | 2045 | Power-to-Liquids | 232.4778
|  |  |  | Gas in Buildings | 2050 | Power-to-Liquids | 184.6895
Washington
Rest of US
Cellulosic Ethanol
Pyrolysis
Biogas
Electrolysis (for end use hydrogen)
Power to Liquids

## S9.Fuels Capacity 2050
Fuels Production Capacity by 2050
WA SES EER DDP Modeling Final Report Page 44
Scenario | Conversion Type | State | Capacity (GW)
Electrification | Biofuels | arizona | 0.51343
Electrification | DAC | arizona | 0.00073928
Electrification | Electric Boiler | arizona | 2.0262
Electrification | Electrolysis | arizona | 17.5748
Electrification | P2G | arizona | 0.00056023
Electrification | P2L | arizona | 2.9905
Electrification | Biofuels | california | 1.5102
Electrification | DAC | california | 0.00055727
Electrification | Electric Boiler | california | 7.7546
Electrification | Electrolysis | california | 68.2199
Electrification | P2G | california | 0.00045638
Electrification | P2L | california | 9.3073
Electrification | Biofuels | colorado | 2.8901
Electrification | DAC | colorado | 0.18761
Electrification | Electric Boiler | colorado | 1.5497
Electrification | Electrolysis | colorado | 13.5653
Electrification | P2G | colorado | 0.00054374
Electrification | P2L | colorado | 4.0947
Electrification | Biofuels | idaho | 0.64084
Electrification | DAC | idaho | 0.00053668
Electrification | Electric Boiler | idaho | 1.1517
Electrification | Electrolysis | idaho | 2.1308
Electrification | P2G | idaho | 0.00052715
Electrification | P2L | idaho | 0.55316
Electrification | Biofuels | montana | 2.4508
Electrification | DAC | montana | 0.79859
Electrification | Electric Boiler | montana | 0.50044
Electrification | Electrolysis | montana | 23.7818
Electrification | P2G | montana | 0.00060304
Electrification | P2L | montana | 9.4023
Electrification | Biofuels | nevada | 5.313
Electrification | DAC | nevada | 0.00097784
Electrification | Electric Boiler | nevada | 0.69775
Electrification | Electrolysis | nevada | 4.4426
Electrification | P2G | nevada | 0.00046947
Electrification | P2L | nevada | 0.60047
Electrification | Biofuels | new mexico | 0.4676
Electrification | DAC | new mexico | 0.867
Electrification | Electric Boiler | new mexico | 0.54632
Electrification | Electrolysis | new mexico | 15.7222
Electrification | P2G | new mexico | 0.00055585
Electrification | P2L | new mexico | 4.8056
Electrification | Biofuels | oregon | 1.3851
Electrification | DAC | oregon | 0.00051019
Electrification | Electric Boiler | oregon | 1.1637
Electrification | Electrolysis | oregon | 5.6583
Electrification | P2G | oregon | 0.00052279
Electrification | P2L | oregon | 1.9304
Electrification | Biofuels | other states | 130.7408
Electrification | DAC | other states | 0.00055503
Electrification | Electric Boiler | other states | 44.9352
Electrification | Electrolysis | other states | 531.6801
Electrification | P2G | other states | 0.00046914
Electrification | P2L | other states | 196.0593
Electrification | Biofuels | utah | 0.48798
Electrification | DAC | utah | 0.0005626
Electrification | Electric Boiler | utah | 1.7507
Electrification | Electrolysis | utah | 6.2094
Electrification | P2G | utah | 0.00049111
Electrification | P2L | utah | 1.9036
Electrification | Biofuels | washington | 1.7123
Electrification | DAC | washington | 0.00046484
Electrification | Electric Boiler | washington | 1.299
Electrification | Electrolysis | washington | 4.9066
Electrification | P2G | washington | 0.00053765
Electrification | P2L | washington | 0.90995
Electrification | Biofuels | wyoming | 0.52018
Electrification | DAC | wyoming | 2.1964
Electrification | Electric Boiler | wyoming | 0.57366
Electrification | Electrolysis | wyoming | 31.7666
Electrification | P2G | wyoming | 0.00057303
Electrification | P2L | wyoming | 13.5698

## S10.Hydrogen Demand Supply 2050
National Fuels Industry in 2050: Hydrogen Demand and Supply
WA SES EER DDP Modeling Final Report Page 45
Hydrogen Demand | Scenario | Year | Demand (Tbtu) | Hydrogen Supply | Scenario | Year | Supply (Tbtu)
Industrial Hydrogen Boiler | Electrification | 2030 | 0.015615 | Electrolysis | Electrification | 2030 | 305.2619
Industrial Hydrogen Boiler | Electrification | 2035 | 0.013276 | Electrolysis | Electrification | 2035 | 532.246
Industrial Hydrogen Boiler | Electrification | 2040 | 0.018453 | Electrolysis | Electrification | 2040 | 1437.4023
Industrial Hydrogen Boiler | Electrification | 2045 | 0.026721 | Electrolysis | Electrification | 2045 | 4174.662
Industrial Hydrogen Boiler | Electrification | 2050 | 0.05194 | Electrolysis | Electrification | 2050 | 9450.0934
Industrial Hydrogen Boiler | Transport Fuels | 2030 | 0.015661 | Electrolysis | Transport Fuels | 2030 | 362.8608
Industrial Hydrogen Boiler | Transport Fuels | 2035 | 0.022226 | Electrolysis | Transport Fuels | 2035 | 1006.9431
Industrial Hydrogen Boiler | Transport Fuels | 2040 | 0.026502 | Electrolysis | Transport Fuels | 2040 | 2715.4762
Industrial Hydrogen Boiler | Transport Fuels | 2045 | 0.027285 | Electrolysis | Transport Fuels | 2045 | 6833.74
Industrial Hydrogen Boiler | Transport Fuels | 2050 | 0.034305 | Electrolysis | Transport Fuels | 2050 | 13727.2612
Power-to-Gas | Electrification | 2030 | 0.030856 | BECCS | Electrification | 2030 | 0.011107
Power-to-Gas | Electrification | 2035 | 0.043137 | BECCS | Electrification | 2035 | 0.0097966
Power-to-Gas | Electrification | 2040 | 0.055559 | BECCS | Electrification | 2040 | 0.010476
Power-to-Gas | Electrification | 2045 | 0.067925 | BECCS | Electrification | 2045 | 0.01332
Power-to-Gas | Electrification | 2050 | 0.13532 | BECCS | Electrification | 2050 | 0.020287
Power-to-Gas | Transport Fuels | 2030 | 0.024897 | BECCS | Transport Fuels | 2030 | 0.011755
Power-to-Gas | Transport Fuels | 2035 | 0.033288 | BECCS | Transport Fuels | 2035 | 0.012258
Power-to-Gas | Transport Fuels | 2040 | 0.045006 | BECCS | Transport Fuels | 2040 | 0.013512
Power-to-Gas | Transport Fuels | 2045 | 0.055147 | BECCS | Transport Fuels | 2045 | 0.017575
Power-to-Gas | Transport Fuels | 2050 | 0.085805 | BECCS | Transport Fuels | 2050 | 733.3593
Power-to-Liquids | Electrification | 2030 | 282.1087 | Gas Reformation w/ CCU | Electrification | 2030 | 2.7759
Power-to-Liquids | Electrification | 2035 | 499.3414 | Gas Reformation w/ CCU | Electrification | 2035 | 2.7749
Power-to-Liquids | Electrification | 2040 | 1083.2241 | Gas Reformation w/ CCU | Electrification | 2040 | 2.7763
Power-to-Liquids | Electrification | 2045 | 3100.236 | Gas Reformation w/ CCU | Electrification | 2045 | 2.4744
Power-to-Liquids | Electrification | 2050 | 7675.875 | Gas Reformation w/ CCU | Electrification | 2050 | 0.05187
Power-to-Liquids | Transport Fuels | 2030 | 348.569 | Gas Reformation w/ CCU | Transport Fuels | 2030 | 20.1679
Power-to-Liquids | Transport Fuels | 2035 | 953.8863 | Gas Reformation w/ CCU | Transport Fuels | 2035 | 20.1638
Power-to-Liquids | Transport Fuels | 2040 | 2157.986 | Gas Reformation w/ CCU | Transport Fuels | 2040 | 20.166
Power-to-Liquids | Transport Fuels | 2045 | 6088.3473 | Gas Reformation w/ CCU | Transport Fuels | 2045 | 2.1834
Power-to-Liquids | Transport Fuels | 2050 | 13406.1991 | Gas Reformation w/ CCU | Transport Fuels | 2050 | 0.037623
Power Plant | Electrification | 2030 | 0 | Gas Reformation | Electrification | 2030 | 1049.3347
Power Plant | Electrification | 2035 | 0.013579 | Gas Reformation | Electrification | 2035 | 1282.752
Power Plant | Electrification | 2040 | 0.020664 | Gas Reformation | Electrification | 2040 | 1830.1748
Power Plant | Electrification | 2045 | 0.036958 | Gas Reformation | Electrification | 2045 | 1998.6494
Power Plant | Electrification | 2050 | 2.7722 | Gas Reformation | Electrification | 2050 | 1897.3227
Power Plant | Transport Fuels | 2030 | 0 | Gas Reformation | Transport Fuels | 2030 | 1002.2021
Power Plant | Transport Fuels | 2035 | 0.017919 | Gas Reformation | Transport Fuels | 2035 | 989.6245
Power Plant | Transport Fuels | 2040 | 0.024947 | Gas Reformation | Transport Fuels | 2040 | 857.7979
Power Plant | Transport Fuels | 2045 | 0.091161 | Gas Reformation | Transport Fuels | 2045 | 898.2362
Power Plant | Transport Fuels | 2050 | 6.769 | Gas Reformation | Transport Fuels | 2050 | 755.5079
End-Use Demand | Electrification | 2030 | 1073.2157
End-Use Demand | Electrification | 2035 | 1314.8269
End-Use Demand | Electrification | 2040 | 2181.9093
End-Use Demand | Electrification | 2045 | 3051.6007
End-Use Demand | Electrification | 2050 | 3613.1569
End-Use Demand | Transport Fuels | 2030 | 1034.0384
End-Use Demand | Transport Fuels | 2035 | 1055.9035
End-Use Demand | Transport Fuels | 2040 | 1369.639
End-Use Demand | Transport Fuels | 2045 | 1624.5394
End-Use Demand | Transport Fuels | 2050 | 1748.3368
Gas Reformation
BECCS
Electrolysis
End Use Demand
Power to Liquids
Power to Gas

## S11.Carbon Demand Supply 2050
National Fuels Industry in 2050: Carbon Demand and Supply
WA SES EER DDP Modeling Final Report Page 45
Carbon Demand | Scenario | Year | Demand (MMT) | Carbon Supply | Run Name | Year | Supply (MMT)
carbon sequestration | Electrification | 2030 | 15.9786 | Biofuels | Electrification | 2030 | 0.01326
carbon sequestration | Electrification | 2035 | 40.3875 | Biofuels | Electrification | 2035 | 0.01343
carbon sequestration | Electrification | 2040 | 62.1377 | Biofuels | Electrification | 2040 | 0.01665
carbon sequestration | Electrification | 2045 | 13.0521 | Biofuels | Electrification | 2045 | 0.024228
carbon sequestration | Electrification | 2050 | 9.7298 | Biofuels | Electrification | 2050 | 2.4493
carbon sequestration | Transport Fuels | 2030 | 18.2459 | Biofuels | Transport Fuels | 2030 | 0.01109
carbon sequestration | Transport Fuels | 2035 | 27.6575 | Biofuels | Transport Fuels | 2035 | 0.014089
carbon sequestration | Transport Fuels | 2040 | 23.1394 | Biofuels | Transport Fuels | 2040 | 0.018955
carbon sequestration | Transport Fuels | 2045 | 16.0706 | Biofuels | Transport Fuels | 2045 | 0.026765
carbon sequestration | Transport Fuels | 2050 | 8.2795 | Biofuels | Transport Fuels | 2050 | 106.9656
P2G | Electrification | 2030 | 0.0013098 | Biomass Pyrolysis with CCU | Electrification | 2030 | 2.1657
P2G | Electrification | 2035 | 0.0018312 | Biomass Pyrolysis with CCU | Electrification | 2035 | 2.1659
P2G | Electrification | 2040 | 0.0023585 | Biomass Pyrolysis with CCU | Electrification | 2040 | 2.9781
P2G | Electrification | 2045 | 0.0028834 | Biomass Pyrolysis with CCU | Electrification | 2045 | 8.3
P2G | Electrification | 2050 | 0.0057445 | Biomass Pyrolysis with CCU | Electrification | 2050 | 160.8691
P2G | Transport Fuels | 2030 | 0.0010569 | Biomass Pyrolysis with CCU | Transport Fuels | 2030 | 6.299
P2G | Transport Fuels | 2035 | 0.0014131 | Biomass Pyrolysis with CCU | Transport Fuels | 2035 | 9.1494
P2G | Transport Fuels | 2040 | 0.0019105 | Biomass Pyrolysis with CCU | Transport Fuels | 2040 | 11.6594
P2G | Transport Fuels | 2045 | 0.002341 | Biomass Pyrolysis with CCU | Transport Fuels | 2045 | 137.7586
P2G | Transport Fuels | 2050 | 0.0036424 | Biomass Pyrolysis with CCU | Transport Fuels | 2050 | 224.784
P2L | Electrification | 2030 | 13.0018 | DAC | Electrification | 2030 | 0.011126
P2L | Electrification | 2035 | 23.0133 | DAC | Electrification | 2035 | 0.0099174
P2L | Electrification | 2040 | 49.9227 | DAC | Electrification | 2040 | 0.012652
P2L | Electrification | 2045 | 142.8804 | DAC | Electrification | 2045 | 0.02225
P2L | Electrification | 2050 | 353.7575 | DAC | Electrification | 2050 | 31.9857
P2L | Transport Fuels | 2030 | 16.0646 | DAC | Transport Fuels | 2030 | 0.0095938
P2L | Transport Fuels | 2035 | 43.9618 | DAC | Transport Fuels | 2035 | 0.011291
P2L | Transport Fuels | 2040 | 99.4551 | DAC | Transport Fuels | 2040 | 0.017265
P2L | Transport Fuels | 2045 | 280.5932 | DAC | Transport Fuels | 2045 | 10.3553
P2L | Transport Fuels | 2050 | 617.8504 | DAC | Transport Fuels | 2050 | 125.424
|  |  |  | Industry | Electrification | 2030 | 22.1312
|  |  |  | Industry | Electrification | 2035 | 56.5515
|  |  |  | Industry | Electrification | 2040 | 106.3023
|  |  |  | Industry | Electrification | 2045 | 146.9606
|  |  |  | Industry | Electrification | 2050 | 167.3804
|  |  |  | Industry | Transport Fuels | 2030 | 22.1312
|  |  |  | Industry | Transport Fuels | 2035 | 56.5515
|  |  |  | Industry | Transport Fuels | 2040 | 106.3023
|  |  |  | Industry | Transport Fuels | 2045 | 146.9606
|  |  |  | Industry | Transport Fuels | 2050 | 167.3804
|  |  |  | Other | Electrification | 2030 | 0.19163
|  |  |  | Other | Electrification | 2035 | 0.19156
|  |  |  | Other | Electrification | 2040 | 0.19166
|  |  |  | Other | Electrification | 2045 | 0.17082
|  |  |  | Other | Electrification | 2050 | 0.0035807
|  |  |  | Other | Transport Fuels | 2030 | 1.3923
|  |  |  | Other | Transport Fuels | 2035 | 1.392
|  |  |  | Other | Transport Fuels | 2040 | 1.3921
|  |  |  | Other | Transport Fuels | 2045 | 0.15073
|  |  |  | Other | Transport Fuels | 2050 | 0.0025972
|  |  |  | Power Plants | Electrification | 2030 | 4.4702
|  |  |  | Power Plants | Electrification | 2035 | 4.4708
|  |  |  | Power Plants | Electrification | 2040 | 2.5618
|  |  |  | Power Plants | Electrification | 2045 | 0.45768
|  |  |  | Power Plants | Electrification | 2050 | 0.805
|  |  |  | Power Plants | Transport Fuels | 2030 | 4.4692
|  |  |  | Power Plants | Transport Fuels | 2035 | 4.5028
|  |  |  | Power Plants | Transport Fuels | 2040 | 3.2065
|  |  |  | Power Plants | Transport Fuels | 2045 | 1.4142
|  |  |  | Power Plants | Transport Fuels | 2050 | 1.577
DAC
Pyrolysis with CCU
BECCS H2
Power to Liquids
Power to Gas
Sequestration
Industrial CCU

## S12.Washington Dispatch 2050
Balancing the System: High Energy and Low Energy Days in Washington 2050
WA SES EER DDP Modeling Final Report Page 46
Hour | Resource | Day | Generation (GWh) | Load (GWh)
1 | Flexible Load | March Day | 2.1715e-13
2 | Flexible Load | March Day |  | 5.8057e-13
3 | Flexible Load | March Day |  | 3.8302e-13
4 | Flexible Load | March Day |  | 0.065504
5 | Flexible Load | March Day |  | 0.39516
6 | Flexible Load | March Day |  | 1.1894
7 | Flexible Load | March Day | 0.31683
8 | Flexible Load | March Day | 1.3305
9 | Flexible Load | March Day |  | 0.19665
10 | Flexible Load | March Day | 0.033541
11 | Flexible Load | March Day | 0.31166
12 | Flexible Load | March Day | 0.26594
13 | Flexible Load | March Day | 0.35203
14 | Flexible Load | March Day | 0.24826
15 | Flexible Load | March Day |  | 1.1064
16 | Flexible Load | March Day |  | 0.25746
17 | Flexible Load | March Day | 0.061683
18 | Flexible Load | March Day | 0.53638
19 | Flexible Load | March Day | 1.4452
20 | Flexible Load | March Day |  | 0.20581
21 | Flexible Load | March Day |  | 0.37928
22 | Flexible Load | March Day |  | 1.1064
23 | Flexible Load | March Day | 3.8604e-13
24 | Flexible Load | March Day |  | 9.651e-14
1 | Energy Storage | March Day | 0.023916 | 0.10961
2 | Energy Storage | March Day | 0.024481 | 0.097967
3 | Energy Storage | March Day | 0.024513 | 0.10263
4 | Energy Storage | March Day | 0.024967 | 0.094495
5 | Energy Storage | March Day | 0.025622 | 0.086441
6 | Energy Storage | March Day | 0.026789 | 0.074237
7 | Energy Storage | March Day | 0.28784 | 0.011868
8 | Energy Storage | March Day | 0.29136 | 0.01133
9 | Energy Storage | March Day | 0.013303 | 0.31868
10 | Energy Storage | March Day | 0.013378 | 0.31853
11 | Energy Storage | March Day | 0.01361 | 0.31816
12 | Energy Storage | March Day | 0.013883 | 0.31769
13 | Energy Storage | March Day | 0.013997 | 0.3175
14 | Energy Storage | March Day | 0.013878 | 0.31771
15 | Energy Storage | March Day | 0.013597 | 0.31821
16 | Energy Storage | March Day | 0.013731 | 0.31781
17 | Energy Storage | March Day | 0.28779 | 0.012532
18 | Energy Storage | March Day | 0.2909 | 0.012465
19 | Energy Storage | March Day | 0.29061 | 0.012784
20 | Energy Storage | March Day | 0.28891 | 0.013307
21 | Energy Storage | March Day | 0.2867 | 0.013491
22 | Energy Storage | March Day | 0.27913 | 0.014174
23 | Energy Storage | March Day | 0.024169 | 0.097842
24 | Energy Storage | March Day | 0.023992 | 0.097458
1 | Net Transmission Flow | March Day | 9.8301
2 | Net Transmission Flow | March Day | 10.709
3 | Net Transmission Flow | March Day | 11.7202
4 | Net Transmission Flow | March Day | 10.9903
5 | Net Transmission Flow | March Day | 11.2262
6 | Net Transmission Flow | March Day | 13.702
7 | Net Transmission Flow | March Day | 14.4616
8 | Net Transmission Flow | March Day | 16.1971
9 | Net Transmission Flow | March Day | 17.5265
10 | Net Transmission Flow | March Day | 17.7686
11 | Net Transmission Flow | March Day | 16.2859
12 | Net Transmission Flow | March Day | 17.5129
13 | Net Transmission Flow | March Day | 18.2305
14 | Net Transmission Flow | March Day | 18.6473
15 | Net Transmission Flow | March Day | 18.8538
16 | Net Transmission Flow | March Day | 18.4811
17 | Net Transmission Flow | March Day | 20.239
18 | Net Transmission Flow | March Day | 23.1813
19 | Net Transmission Flow | March Day | 21.4952
20 | Net Transmission Flow | March Day | 20.3802
21 | Net Transmission Flow | March Day | 17.7345
22 | Net Transmission Flow | March Day | 14.2649
23 | Net Transmission Flow | March Day | 12.0868
24 | Net Transmission Flow | March Day | 12.2256
1 | Electrolysis | March Day |  | 6.8041
2 | Electrolysis | March Day |  | 6.804
3 | Electrolysis | March Day |  | 6.8042
4 | Electrolysis | March Day |  | 6.8041
5 | Electrolysis | March Day |  | 6.8037
6 | Electrolysis | March Day |  | 6.8027
7 | Electrolysis | March Day |  | 6.7828
8 | Electrolysis | March Day |  | 6.7792
9 | Electrolysis | March Day |  | 6.8068
10 | Electrolysis | March Day |  | 6.807
11 | Electrolysis | March Day |  | 6.807
12 | Electrolysis | March Day |  | 6.807
13 | Electrolysis | March Day |  | 6.807
14 | Electrolysis | March Day |  | 6.8069
15 | Electrolysis | March Day |  | 6.8069
16 | Electrolysis | March Day |  | 6.8064
17 | Electrolysis | March Day |  | 6.7702
18 | Electrolysis | March Day |  | 6.6638
19 | Electrolysis | March Day |  | 6.6116
20 | Electrolysis | March Day |  | 6.714
21 | Electrolysis | March Day |  | 6.7534
22 | Electrolysis | March Day |  | 6.7804
23 | Electrolysis | March Day |  | 6.8014
24 | Electrolysis | March Day |  | 6.8016
1 | Other Conversion Load | March Day |  | 1.3758
2 | Other Conversion Load | March Day |  | 1.3758
3 | Other Conversion Load | March Day |  | 1.3758
4 | Other Conversion Load | March Day |  | 1.3758
5 | Other Conversion Load | March Day |  | 1.3758
6 | Other Conversion Load | March Day |  | 1.3758
7 | Other Conversion Load | March Day |  | 1.3757
8 | Other Conversion Load | March Day |  | 1.3757
9 | Other Conversion Load | March Day |  | 1.3759
10 | Other Conversion Load | March Day |  | 1.376
11 | Other Conversion Load | March Day |  | 1.376
12 | Other Conversion Load | March Day |  | 1.376
13 | Other Conversion Load | March Day |  | 1.3759
14 | Other Conversion Load | March Day |  | 1.3759
15 | Other Conversion Load | March Day |  | 1.3759
16 | Other Conversion Load | March Day |  | 1.3759
17 | Other Conversion Load | March Day |  | 1.3757
18 | Other Conversion Load | March Day |  | 1.3757
19 | Other Conversion Load | March Day |  | 1.3757
20 | Other Conversion Load | March Day |  | 1.3757
21 | Other Conversion Load | March Day |  | 1.3757
22 | Other Conversion Load | March Day |  | 1.3757
23 | Other Conversion Load | March Day |  | 1.3758
24 | Other Conversion Load | March Day |  | 1.3758
1 | Other Resources | March Day | 0.0025976
2 | Other Resources | March Day | 0.0026003
3 | Other Resources | March Day | 0.0025966
4 | Other Resources | March Day | 0.0025989
5 | Other Resources | March Day | 0.0026038
6 | Other Resources | March Day | 0.0026148
7 | Other Resources | March Day | 0.0028101
8 | Other Resources | March Day | 0.0028182
9 | Other Resources | March Day | 0.0023815
10 | Other Resources | March Day | 0.0023737
11 | Other Resources | March Day | 0.0023711
12 | Other Resources | March Day | 0.0023721
13 | Other Resources | March Day | 0.0023736
14 | Other Resources | March Day | 0.0023749
15 | Other Resources | March Day | 0.0023776
16 | Other Resources | March Day | 0.0023986
17 | Other Resources | March Day | 0.0028284
18 | Other Resources | March Day | 0.0028493
19 | Other Resources | March Day | 0.0028519
20 | Other Resources | March Day | 0.0028463
21 | Other Resources | March Day | 0.0028385
22 | Other Resources | March Day | 0.0028131
23 | Other Resources | March Day | 0.002613
24 | Other Resources | March Day | 0.0026123
1 | End-Use Load | March Day |  | 16.0233
2 | End-Use Load | March Day |  | 15.593
3 | End-Use Load | March Day |  | 15.3211
4 | End-Use Load | March Day |  | 15.4729
5 | End-Use Load | March Day |  | 16.0294
6 | End-Use Load | March Day |  | 18.1981
7 | End-Use Load | March Day |  | 21.0981
8 | End-Use Load | March Day |  | 23.7494
9 | End-Use Load | March Day |  | 23.5538
10 | End-Use Load | March Day |  | 22.6512
11 | End-Use Load | March Day |  | 21.6771
12 | End-Use Load | March Day |  | 22.372
13 | End-Use Load | March Day |  | 22.7912
14 | End-Use Load | March Day |  | 22.6607
15 | End-Use Load | March Day |  | 23.0195
16 | End-Use Load | March Day |  | 24.5469
17 | End-Use Load | March Day |  | 26.8883
18 | End-Use Load | March Day |  | 29.2196
19 | End-Use Load | March Day |  | 28.569
20 | End-Use Load | March Day |  | 25.0384
21 | End-Use Load | March Day |  | 23.6352
22 | End-Use Load | March Day |  | 21.2714
23 | End-Use Load | March Day |  | 18.9126
24 | End-Use Load | March Day |  | 17.4907
1 | Solar | March Day
2 | Solar | March Day
3 | Solar | March Day
4 | Solar | March Day
5 | Solar | March Day
6 | Solar | March Day
7 | Solar | March Day
8 | Solar | March Day | 2.425
9 | Solar | March Day | 5.8887
10 | Solar | March Day | 7.1488
11 | Solar | March Day | 7.7911
12 | Solar | March Day | 7.5567
13 | Solar | March Day | 7.1206
14 | Solar | March Day | 6.846
15 | Solar | March Day | 6.2085
16 | Solar | March Day | 4.7871
17 | Solar | March Day | 1.9989
18 | Solar | March Day | 0.25964
19 | Solar | March Day
20 | Solar | March Day
21 | Solar | March Day
22 | Solar | March Day
23 | Solar | March Day
24 | Solar | March Day
1 | Wind | March Day | 3.8954
2 | Wind | March Day | 3.8442
3 | Wind | March Day | 3.7931
4 | Wind | March Day | 3.7933
5 | Wind | March Day | 3.7742
6 | Wind | March Day | 3.7387
7 | Wind | March Day | 3.5019
8 | Wind | March Day | 3.2894
9 | Wind | March Day | 2.7789
10 | Wind | March Day | 2.4521
11 | Wind | March Day | 2.04
12 | Wind | March Day | 1.765
13 | Wind | March Day | 1.5381
14 | Wind | March Day | 1.6382
15 | Wind | March Day | 1.7655
16 | Wind | March Day | 1.9377
17 | Wind | March Day | 2.0419
18 | Wind | March Day | 2.5492
19 | Wind | March Day | 2.604
20 | Wind | March Day | 2.2119
21 | Wind | March Day | 1.6515
22 | Wind | March Day | 1.2283
23 | Wind | March Day | 1.0197
24 | Wind | March Day | 1.0179
1 | Hydro | March Day | 10.5747
2 | Hydro | March Day | 9.3039
3 | Hydro | March Day | 8.0766
4 | Hydro | March Day | 9.0148
5 | Hydro | March Day | 9.6748
6 | Hydro | March Day | 10.1826
7 | Hydro | March Day | 10.7063
8 | Hydro | March Day | 8.3921
9 | Hydro | March Day | 6.0733
10 | Hydro | March Day | 3.7661
11 | Hydro | March Day | 3.7657
12 | Hydro | March Day | 3.7869
13 | Hydro | March Day | 4.0637
14 | Hydro | March Day | 3.7958
15 | Hydro | March Day | 5.8136
16 | Hydro | March Day | 8.1101
17 | Hydro | March Day | 10.425
18 | Hydro | March Day | 10.4596
19 | Hydro | March Day | 10.7366
20 | Hydro | March Day | 10.4686
21 | Hydro | March Day | 12.4861
22 | Hydro | March Day | 14.777
23 | Hydro | March Day | 14.0607
24 | Hydro | March Day | 12.5016
1 | Gas | March Day | 0.0024648
2 | Gas | March Day | 0.0024689
3 | Gas | March Day | 0.0024618
4 | Gas | March Day | 0.0024667
5 | Gas | March Day | 0.0024763
6 | Gas | March Day | 0.0024968
7 | Gas | March Day | 0.0031274
8 | Gas | March Day | 0.0031485
9 | Gas | March Day | 0.0020211
10 | Gas | March Day | 0.0020085
11 | Gas | March Day | 0.0020039
12 | Gas | March Day | 0.002007
13 | Gas | March Day | 0.0020105
14 | Gas | March Day | 0.0020118
15 | Gas | March Day | 0.0020165
16 | Gas | March Day | 0.002051
17 | Gas | March Day | 0.0031872
18 | Gas | March Day | 0.0032667
19 | Gas | March Day | 0.0032785
20 | Gas | March Day | 0.0032567
21 | Gas | March Day | 0.0032302
22 | Gas | March Day | 0.0031529
23 | Gas | March Day | 0.0025147
24 | Gas | March Day | 0.0025128
1 | Flexible Load | November Day |  | 3.617
2 | Flexible Load | November Day |  | 0.28363
3 | Flexible Load | November Day |  | 0.051322
4 | Flexible Load | November Day | 9.0026e-12
5 | Flexible Load | November Day |  | 0.068081
6 | Flexible Load | November Day |  | 0.4015
7 | Flexible Load | November Day | 0.31994
8 | Flexible Load | November Day | 0.82041
9 | Flexible Load | November Day | 1.0615
10 | Flexible Load | November Day |  | 0.98015
11 | Flexible Load | November Day |  | 0.8405
12 | Flexible Load | November Day |  | 0.035604
13 | Flexible Load | November Day | 0.10904
14 | Flexible Load | November Day |  | 0.10737
15 | Flexible Load | November Day |  | 0.051904
16 | Flexible Load | November Day |  | 0.096469
17 | Flexible Load | November Day | 2.327
18 | Flexible Load | November Day | 4.2122
19 | Flexible Load | November Day | 3.2141
20 | Flexible Load | November Day | 0.66658
21 | Flexible Load | November Day |  | 0.32371
22 | Flexible Load | November Day |  | 1.4776
23 | Flexible Load | November Day |  | 1.6397
24 | Flexible Load | November Day |  | 2.7561
1 | Energy Storage | November Day | 0.0033088 | 0.33682
2 | Energy Storage | November Day | 0.0020269 | 0.34062
3 | Energy Storage | November Day | 0.0020265 | 0.34078
4 | Energy Storage | November Day | 0.0021176 | 0.34058
5 | Energy Storage | November Day | 0.0029918 | 0.33856
6 | Energy Storage | November Day | 0.0067011 | 0.32107
7 | Energy Storage | November Day | 0.32069 | 0.0021849
8 | Energy Storage | November Day | 0.31508 | 0.0019047
9 | Energy Storage | November Day | 0.013272 | 0.0039748
10 | Energy Storage | November Day | 0.0028628 | 0.28791
11 | Energy Storage | November Day | 0.0027519 | 0.28886
12 | Energy Storage | November Day | 0.0057488 | 0.0093561
13 | Energy Storage | November Day | 0.0061927 | 0.0073111
14 | Energy Storage | November Day | 0.0072984 | 0.0058426
15 | Energy Storage | November Day | 0.010807 | 0.0055535
16 | Energy Storage | November Day | 0.3304 | 0.0020844
17 | Energy Storage | November Day | 0.34117 | 0.00091671
18 | Energy Storage | November Day | 0.34102 | 0.00098538
19 | Energy Storage | November Day | 0.33952 | 0.0012841
20 | Energy Storage | November Day | 0.32854 | 0.0026951
21 | Energy Storage | November Day | 0.11415 | 0.004448
22 | Energy Storage | November Day | 0.0048159 | 0.0050681
23 | Energy Storage | November Day | 0.0044906 | 0.31686
24 | Energy Storage | November Day | 0.0054794 | 0.31932
1 | Net Transmission Flow | November Day | 12.7883
2 | Net Transmission Flow | November Day | 8.9357
3 | Net Transmission Flow | November Day | 8.4875
4 | Net Transmission Flow | November Day | 8.7645
5 | Net Transmission Flow | November Day | 9.5018
6 | Net Transmission Flow | November Day | 11.0103
7 | Net Transmission Flow | November Day | 9.9974
8 | Net Transmission Flow | November Day | 10.4514
9 | Net Transmission Flow | November Day | 11.4973
10 | Net Transmission Flow | November Day | 10.244
11 | Net Transmission Flow | November Day | 11.1298
12 | Net Transmission Flow | November Day | 10.7753
13 | Net Transmission Flow | November Day | 9.3122
14 | Net Transmission Flow | November Day | 8.2738
15 | Net Transmission Flow | November Day | 6.9673
16 | Net Transmission Flow | November Day | 7.8912
17 | Net Transmission Flow | November Day | 11.9196
18 | Net Transmission Flow | November Day | 11.4834
19 | Net Transmission Flow | November Day | 11.7997
20 | Net Transmission Flow | November Day | 9.9233
21 | Net Transmission Flow | November Day | 9.6035
22 | Net Transmission Flow | November Day | 10.5149
23 | Net Transmission Flow | November Day | 11.2503
24 | Net Transmission Flow | November Day | 11.138
1 | Electrolysis | November Day |  | 0.00081492
2 | Electrolysis | November Day |  | 0.016497
3 | Electrolysis | November Day |  | 0.013174
4 | Electrolysis | November Day |  | 0.0030249
5 | Electrolysis | November Day |  | 0.0014534
6 | Electrolysis | November Day |  | 0.00048045
7 | Electrolysis | November Day |  | 0.00045367
8 | Electrolysis | November Day |  | 0.00043565
9 | Electrolysis | November Day |  | 0.00061397
10 | Electrolysis | November Day |  | 0.10983
11 | Electrolysis | November Day |  | 0.17856
12 | Electrolysis | November Day |  | 0.18732
13 | Electrolysis | November Day |  | 0.088697
14 | Electrolysis | November Day |  | 0.001165
15 | Electrolysis | November Day |  | 0.00045413
16 | Electrolysis | November Day |  | 0.0086776
17 | Electrolysis | November Day |  | 0.16291
18 | Electrolysis | November Day |  | 0.16953
19 | Electrolysis | November Day |  | 0.034552
20 | Electrolysis | November Day |  | 0.00038307
21 | Electrolysis | November Day |  | 0.00040708
22 | Electrolysis | November Day |  | 0.00045797
23 | Electrolysis | November Day |  | 0.00042982
24 | Electrolysis | November Day |  | 0.00044293
1 | Other Conversion Load | November Day |  | 0.00082231
2 | Other Conversion Load | November Day |  | 0.0052259
3 | Other Conversion Load | November Day |  | 0.0053168
4 | Other Conversion Load | November Day |  | 0.0026589
5 | Other Conversion Load | November Day |  | 0.0012707
6 | Other Conversion Load | November Day |  | 0.00043655
7 | Other Conversion Load | November Day |  | 0.00041073
8 | Other Conversion Load | November Day |  | 0.00041036
9 | Other Conversion Load | November Day |  | 0.00050781
10 | Other Conversion Load | November Day |  | 0.0094443
11 | Other Conversion Load | November Day |  | 0.011904
12 | Other Conversion Load | November Day |  | 0.011888
13 | Other Conversion Load | November Day |  | 0.010089
14 | Other Conversion Load | November Day |  | 0.00096785
15 | Other Conversion Load | November Day |  | 0.0004756
16 | Other Conversion Load | November Day |  | 0.0048554
17 | Other Conversion Load | November Day |  | 0.011921
18 | Other Conversion Load | November Day |  | 0.012733
19 | Other Conversion Load | November Day |  | 0.0081844
20 | Other Conversion Load | November Day |  | 0.00040591
21 | Other Conversion Load | November Day |  | 0.00041669
22 | Other Conversion Load | November Day |  | 0.00044268
23 | Other Conversion Load | November Day |  | 0.00043172
24 | Other Conversion Load | November Day |  | 0.00043826
1 | Other Resources | November Day | 0.18522
2 | Other Resources | November Day | 0.18472
3 | Other Resources | November Day | 0.1847
4 | Other Resources | November Day | 0.18482
5 | Other Resources | November Day | 0.18503
6 | Other Resources | November Day | 0.18566
7 | Other Resources | November Day | 0.18568
8 | Other Resources | November Day | 0.18568
9 | Other Resources | November Day | 0.18555
10 | Other Resources | November Day | 0.18467
11 | Other Resources | November Day | 0.18463
12 | Other Resources | November Day | 0.18463
13 | Other Resources | November Day | 0.18466
14 | Other Resources | November Day | 0.18525
15 | Other Resources | November Day | 0.18554
16 | Other Resources | November Day | 0.18473
17 | Other Resources | November Day | 0.18469
18 | Other Resources | November Day | 0.18465
19 | Other Resources | November Day | 0.18467
20 | Other Resources | November Day | 0.18565
21 | Other Resources | November Day | 0.18565
22 | Other Resources | November Day | 0.18564
23 | Other Resources | November Day | 0.18565
24 | Other Resources | November Day | 0.18564
1 | End-Use Load | November Day |  | 14.7191
2 | End-Use Load | November Day |  | 14.1724
3 | End-Use Load | November Day |  | 13.8361
4 | End-Use Load | November Day |  | 13.8947
5 | End-Use Load | November Day |  | 14.2976
6 | End-Use Load | November Day |  | 16.3257
7 | End-Use Load | November Day |  | 18.7057
8 | End-Use Load | November Day |  | 21.7326
9 | End-Use Load | November Day |  | 21.8801
10 | End-Use Load | November Day |  | 21.0027
11 | End-Use Load | November Day |  | 20.4279
12 | End-Use Load | November Day |  | 21.2331
13 | End-Use Load | November Day |  | 21.6775
14 | End-Use Load | November Day |  | 22.075
15 | End-Use Load | November Day |  | 22.7043
16 | End-Use Load | November Day |  | 24.7103
17 | End-Use Load | November Day |  | 27.8558
18 | End-Use Load | November Day |  | 29.5671
19 | End-Use Load | November Day |  | 26.9826
20 | End-Use Load | November Day |  | 22.9752
21 | End-Use Load | November Day |  | 21.6333
22 | End-Use Load | November Day |  | 19.4335
23 | End-Use Load | November Day |  | 17.4977
24 | End-Use Load | November Day |  | 16.1286
1 | Solar | November Day
2 | Solar | November Day
3 | Solar | November Day
4 | Solar | November Day
5 | Solar | November Day
6 | Solar | November Day
7 | Solar | November Day
8 | Solar | November Day | 0.34785
9 | Solar | November Day | 2.0873
10 | Solar | November Day | 3.1408
11 | Solar | November Day | 4.0278
12 | Solar | November Day | 4.1312
13 | Solar | November Day | 3.7783
14 | Solar | November Day | 2.9744
15 | Solar | November Day | 2.435
16 | Solar | November Day | 1.0436
17 | Solar | November Day
18 | Solar | November Day
19 | Solar | November Day
20 | Solar | November Day
21 | Solar | November Day
22 | Solar | November Day
23 | Solar | November Day
24 | Solar | November Day
1 | Wind | November Day | 2.0457
2 | Wind | November Day | 2.0474
3 | Wind | November Day | 1.9242
4 | Wind | November Day | 1.6413
5 | Wind | November Day | 1.3685
6 | Wind | November Day | 1.3843
7 | Wind | November Day | 1.1915
8 | Wind | November Day | 0.96126
9 | Wind | November Day | 0.98216
10 | Wind | November Day | 0.52609
11 | Wind | November Day | 0.367
12 | Wind | November Day | 0.40256
13 | Wind | November Day | 0.36635
14 | Wind | November Day | 0.40173
15 | Wind | November Day | 0.41809
16 | Wind | November Day | 0.40279
17 | Wind | November Day | 0.54437
18 | Wind | November Day | 0.87837
19 | Wind | November Day | 1.1592
20 | Wind | November Day | 1.3372
21 | Wind | November Day | 1.4966
22 | Wind | November Day | 1.5979
23 | Wind | November Day | 1.4455
24 | Wind | November Day | 1.3179
1 | Hydro | November Day | 3.6511
2 | Hydro | November Day | 3.6483
3 | Hydro | November Day | 3.648
4 | Hydro | November Day | 3.6479
5 | Hydro | November Day | 3.648
6 | Hydro | November Day | 3.6484
7 | Hydro | November Day | 5.9685
8 | Hydro | November Day | 8.2898
9 | Hydro | November Day | 6.008
10 | Hydro | November Day | 8.292
11 | Hydro | November Day | 6.0362
12 | Hydro | November Day | 5.9783
13 | Hydro | November Day | 8.0271
14 | Hydro | November Day | 10.3472
15 | Hydro | November Day | 12.6681
16 | Hydro | November Day | 14.9699
17 | Hydro | November Day | 12.7141
18 | Hydro | November Day | 12.6504
19 | Hydro | November Day | 10.3293
20 | Hydro | November Day | 10.3257
21 | Hydro | November Day | 10.3106
22 | Hydro | November Day | 8.2932
23 | Hydro | November Day | 6.0363
24 | Hydro | November Day | 5.9724
1 | Gas | November Day | 0.00087343
2 | Gas | November Day | 0.0007481
3 | Gas | November Day | 0.00073713
4 | Gas | November Day | 0.00075081
5 | Gas | November Day | 0.00081075
6 | Gas | November Day | 0.81304
7 | Gas | November Day | 0.72426
8 | Gas | November Day | 0.36338
9 | Gas | November Day | 0.0501
10 | Gas | November Day | 0.00074544
11 | Gas | November Day | 0.00073451
12 | Gas | November Day | 0.00073682
13 | Gas | November Day | 0.0007491
14 | Gas | November Day | 0.00098763
15 | Gas | November Day | 0.077578
16 | Gas | November Day | 0.00079155
17 | Gas | November Day | 0.00081022
18 | Gas | November Day | 0.0007745
19 | Gas | November Day | 0.00075497
20 | Gas | November Day | 0.21109
21 | Gas | November Day | 0.25116
22 | Gas | November Day | 0.32019
23 | Gas | November Day | 0.53236
24 | Gas | November Day | 0.58483
Solar
Energy Storage
Flexible Load
Other Conversion
Storage
Flexible Load
Wind
Hydro
Gas
Electrolysis
End-use Load
Imports

## S13.Western Dispatch 2050
Balancing the System: High Energy and Low Energy Days in the Western States 2050
WA SES EER DDP Modeling Final Report Page 46
Hour | Resource | Day | Generation (GWh) | Load (GWh)
1 | Flexible Load | March Day | 0.24707 | 3.4864e-12
2 | Flexible Load | March Day | 1.1314e-12 | 1.061e-12
3 | Flexible Load | March Day | 6.0357e-13 | 0.013551
4 | Flexible Load | March Day | 9.2702e-13 | 0.7805
5 | Flexible Load | March Day | 2.262e-14 | 2.7045
6 | Flexible Load | March Day | 0.29019 | 3.9212
7 | Flexible Load | March Day | 4.5007 | 2.0584e-13
8 | Flexible Load | March Day | 2.7542 | 0.0012584
9 | Flexible Load | March Day | 1.0914 | 0.38657
10 | Flexible Load | March Day | 1.6448 | 0.67424
11 | Flexible Load | March Day | 4.4588
12 | Flexible Load | March Day | 3.3525
13 | Flexible Load | March Day | 1.5452 | 1.436
14 | Flexible Load | March Day | 0.51873 | 4.0988
15 | Flexible Load | March Day | 0.16504 | 3.2665
16 | Flexible Load | March Day | 0.27185 | 2.0217
17 | Flexible Load | March Day | 0.95313 | 0.77445
18 | Flexible Load | March Day | 4.9549 | 0.53291
19 | Flexible Load | March Day | 15.5298 | 0.734
20 | Flexible Load | March Day |  | 4.7519
21 | Flexible Load | March Day |  | 7.0357
22 | Flexible Load | March Day | 2.4128e-14 | 7.1888
23 | Flexible Load | March Day | 4.0414e-13 | 1.8018
24 | Flexible Load | March Day | 0.0012762 | 0.15529
1 | Energy Storage | March Day | 27.3322 | 0.58962
2 | Energy Storage | March Day | 24.2502 | 0.57818
3 | Energy Storage | March Day | 21.6796 | 0.58287
4 | Energy Storage | March Day | 22.7716 | 0.56823
5 | Energy Storage | March Day | 26.5691 | 0.54682
6 | Energy Storage | March Day | 36.2974 | 0.51951
7 | Energy Storage | March Day | 31.1794 | 0.46641
8 | Energy Storage | March Day | 4.7383 | 0.81452
9 | Energy Storage | March Day | 0.87155 | 77.9561
10 | Energy Storage | March Day | 0.48048 | 96.2065
11 | Energy Storage | March Day | 0.56808 | 96.133
12 | Energy Storage | March Day | 0.5744 | 96.1261
13 | Energy Storage | March Day | 0.57535 | 96.1248
14 | Energy Storage | March Day | 0.58375 | 96.1077
15 | Energy Storage | March Day | 0.64643 | 95.9341
16 | Energy Storage | March Day | 1.1502 | 68.6295
17 | Energy Storage | March Day | 5.7559 | 0.59378
18 | Energy Storage | March Day | 85.819 | 0.41757
19 | Energy Storage | March Day | 91.8174 | 0.42335
20 | Energy Storage | March Day | 86.6274 | 0.44439
21 | Energy Storage | March Day | 76.8897 | 0.45564
22 | Energy Storage | March Day | 59.5884 | 0.46484
23 | Energy Storage | March Day | 43.8778 | 0.55502
24 | Energy Storage | March Day | 34.5762 | 0.5697
1 | Electrolysis | March Day |  | 34.9749
2 | Electrolysis | March Day |  | 35.1634
3 | Electrolysis | March Day |  | 35.1151
4 | Electrolysis | March Day |  | 33.8578
5 | Electrolysis | March Day |  | 32.9301
6 | Electrolysis | March Day |  | 32.1342
7 | Electrolysis | March Day |  | 30.2067
8 | Electrolysis | March Day |  | 111.8865
9 | Electrolysis | March Day |  | 126.5517
10 | Electrolysis | March Day |  | 130.595
11 | Electrolysis | March Day |  | 132.9899
12 | Electrolysis | March Day |  | 135.5848
13 | Electrolysis | March Day |  | 136.2896
14 | Electrolysis | March Day |  | 135.4499
15 | Electrolysis | March Day |  | 134.1455
16 | Electrolysis | March Day |  | 129.7407
17 | Electrolysis | March Day |  | 92.7221
18 | Electrolysis | March Day |  | 21.8846
19 | Electrolysis | March Day |  | 24.5935
20 | Electrolysis | March Day |  | 25.6348
21 | Electrolysis | March Day |  | 26.9764
22 | Electrolysis | March Day |  | 28.2435
23 | Electrolysis | March Day |  | 29.2214
24 | Electrolysis | March Day |  | 29.9578
1 | Other Conversion Load | March Day |  | 9.341
2 | Other Conversion Load | March Day |  | 9.3428
3 | Other Conversion Load | March Day |  | 9.3449
4 | Other Conversion Load | March Day |  | 9.3466
5 | Other Conversion Load | March Day |  | 9.3495
6 | Other Conversion Load | March Day |  | 9.354
7 | Other Conversion Load | March Day |  | 9.3708
8 | Other Conversion Load | March Day |  | 9.8705
9 | Other Conversion Load | March Day |  | 9.886
10 | Other Conversion Load | March Day |  | 9.8901
11 | Other Conversion Load | March Day |  | 9.8903
12 | Other Conversion Load | March Day |  | 9.8903
13 | Other Conversion Load | March Day |  | 9.8903
14 | Other Conversion Load | March Day |  | 9.89
15 | Other Conversion Load | March Day |  | 9.8878
16 | Other Conversion Load | March Day |  | 9.8857
17 | Other Conversion Load | March Day |  | 9.869
18 | Other Conversion Load | March Day |  | 9.3409
19 | Other Conversion Load | March Day |  | 9.3177
20 | Other Conversion Load | March Day |  | 9.33
21 | Other Conversion Load | March Day |  | 9.3317
22 | Other Conversion Load | March Day |  | 9.3338
23 | Other Conversion Load | March Day |  | 9.3361
24 | Other Conversion Load | March Day |  | 9.3379
1 | Other Resources | March Day | 1.1666
2 | Other Resources | March Day | 1.1666
3 | Other Resources | March Day | 1.1666
4 | Other Resources | March Day | 1.1666
5 | Other Resources | March Day | 1.1667
6 | Other Resources | March Day | 1.1668
7 | Other Resources | March Day | 1.1675
8 | Other Resources | March Day | 1.1675
9 | Other Resources | March Day | 1.0399
10 | Other Resources | March Day | 0.65916
11 | Other Resources | March Day | 0.6323
12 | Other Resources | March Day | 0.633
13 | Other Resources | March Day | 0.63731
14 | Other Resources | March Day | 0.64931
15 | Other Resources | March Day | 0.81371
16 | Other Resources | March Day | 1.0501
17 | Other Resources | March Day | 1.1721
18 | Other Resources | March Day | 1.1681
19 | Other Resources | March Day | 1.1678
20 | Other Resources | March Day | 1.1677
21 | Other Resources | March Day | 1.1676
22 | Other Resources | March Day | 1.1676
23 | Other Resources | March Day | 1.1674
24 | Other Resources | March Day | 1.1673
1 | End-Use Load | March Day |  | 128.1597
2 | End-Use Load | March Day |  | 124.0065
3 | End-Use Load | March Day |  | 122.0205
4 | End-Use Load | March Day |  | 123.6414
5 | End-Use Load | March Day |  | 129.9677
6 | End-Use Load | March Day |  | 147.265
7 | End-Use Load | March Day |  | 168.3533
8 | End-Use Load | March Day |  | 183.5046
9 | End-Use Load | March Day |  | 181.3456
10 | End-Use Load | March Day |  | 178.6259
11 | End-Use Load | March Day |  | 180.3572
12 | End-Use Load | March Day |  | 185.7383
13 | End-Use Load | March Day |  | 189.0845
14 | End-Use Load | March Day |  | 190.7185
15 | End-Use Load | March Day |  | 198.0641
16 | End-Use Load | March Day |  | 213.3745
17 | End-Use Load | March Day |  | 234.0119
18 | End-Use Load | March Day |  | 246.3346
19 | End-Use Load | March Day |  | 230.7119
20 | End-Use Load | March Day |  | 201.3473
21 | End-Use Load | March Day |  | 186.7354
22 | End-Use Load | March Day |  | 167.2725
23 | End-Use Load | March Day |  | 150.8249
24 | End-Use Load | March Day |  | 140.0034
1 | Solar | March Day
2 | Solar | March Day
3 | Solar | March Day
4 | Solar | March Day
5 | Solar | March Day
6 | Solar | March Day
7 | Solar | March Day | 17.7409
8 | Solar | March Day | 157.6519
9 | Solar | March Day | 287.6544
10 | Solar | March Day | 324.6654
11 | Solar | March Day | 328.7978
12 | Solar | March Day | 334.7169
13 | Solar | March Day | 340.6298
14 | Solar | March Day | 339.8024
15 | Solar | March Day | 330.3705
16 | Solar | March Day | 294.9987
17 | Solar | March Day | 174.7043
18 | Solar | March Day | 28.3178
19 | Solar | March Day
20 | Solar | March Day
21 | Solar | March Day
22 | Solar | March Day
23 | Solar | March Day
24 | Solar | March Day
1 | Wind | March Day | 120.16
2 | Wind | March Day | 122.3116
3 | Wind | March Day | 125.5419
4 | Wind | March Day | 125.5476
5 | Wind | March Day | 128.5104
6 | Wind | March Day | 135.7374
7 | Wind | March Day | 135.2741
8 | Wind | March Day | 125.6835
9 | Wind | March Day | 94.3366
10 | Wind | March Day | 81.0807
11 | Wind | March Day | 76.9826
12 | Wind | March Day | 79.3501
13 | Wind | March Day | 81.3452
14 | Wind | March Day | 86.9341
15 | Wind | March Day | 98.6348
16 | Wind | March Day | 111.5256
17 | Wind | March Day | 137.114
18 | Wind | March Day | 137.4569
19 | Wind | March Day | 136.4266
20 | Wind | March Day | 132.9568
21 | Wind | March Day | 128.9331
22 | Wind | March Day | 125.2255
23 | Wind | March Day | 119.3354
24 | Wind | March Day | 117.3477
1 | Hydro | March Day | 25.8749
2 | Hydro | March Day | 23.1513
3 | Hydro | March Day | 20.4922
4 | Hydro | March Day | 20.5236
5 | Hydro | March Day | 21.1901
6 | Hydro | March Day | 21.8355
7 | Hydro | March Day | 20.8103
8 | Hydro | March Day | 16.8305
9 | Hydro | March Day | 12.8693
10 | Hydro | March Day | 9.2735
11 | Hydro | March Day | 9.53
12 | Hydro | March Day | 10.3222
13 | Hydro | March Day | 9.7367
14 | Hydro | March Day | 9.5681
15 | Hydro | March Day | 12.8035
16 | Hydro | March Day | 16.5372
17 | Hydro | March Day | 20.8659
18 | Hydro | March Day | 22.5203
19 | Hydro | March Day | 22.5911
20 | Hydro | March Day | 22.6487
21 | Hydro | March Day | 25.4536
22 | Hydro | March Day | 28.5043
23 | Hydro | March Day | 29.2143
24 | Hydro | March Day | 28.8256
1 | Gas | March Day | 0.034578
2 | Gas | March Day | 0.034552
3 | Gas | March Day | 0.034493
4 | Gas | March Day | 0.034502
5 | Gas | March Day | 0.034569
6 | Gas | March Day | 0.034634
7 | Gas | March Day | 0.035331
8 | Gas | March Day | 0.03489
9 | Gas | March Day | 0.030576
10 | Gas | March Day | 0.029566
11 | Gas | March Day | 0.029508
12 | Gas | March Day | 0.0295
13 | Gas | March Day | 0.029512
14 | Gas | March Day | 0.029647
15 | Gas | March Day | 0.029904
16 | Gas | March Day | 0.030736
17 | Gas | March Day | 0.035664
18 | Gas | March Day | 0.036377
19 | Gas | March Day | 0.036206
20 | Gas | March Day | 0.035913
21 | Gas | March Day | 0.035796
22 | Gas | March Day | 0.035623
23 | Gas | March Day | 0.034927
24 | Gas | March Day | 0.034903
1 | Nuclear | March Day | 0.86583
2 | Nuclear | March Day | 0.86494
3 | Nuclear | March Day | 0.86184
4 | Nuclear | March Day | 0.86274
5 | Nuclear | March Day | 0.86632
6 | Nuclear | March Day | 0.86896
7 | Nuclear | March Day | 0.84395
8 | Nuclear | March Day | 0.60558
9 | Nuclear | March Day | 0.010475
10 | Nuclear | March Day | 0.0064089
11 | Nuclear | March Day | 0.0063442
12 | Nuclear | March Day | 0.0063397
13 | Nuclear | March Day | 0.0063548
14 | Nuclear | March Day | 0.0071449
15 | Nuclear | March Day | 0.0086679
16 | Nuclear | March Day | 0.010688
17 | Nuclear | March Day | 0.6763
18 | Nuclear | March Day | 0.97807
19 | Nuclear | March Day | 1.0497
20 | Nuclear | March Day | 0.94058
21 | Nuclear | March Day | 0.89402
22 | Nuclear | March Day | 0.87878
23 | Nuclear | March Day | 0.87268
24 | Nuclear | March Day | 0.86761
1 | Flexible Load | November Day |  | 14.8442
2 | Flexible Load | November Day | 0.006961 | 1.0053
3 | Flexible Load | November Day | 1.4589e-11 | 0.19091
4 | Flexible Load | November Day | 0.011369 | 0.18347
5 | Flexible Load | November Day | 0.00026058 | 1.2407
6 | Flexible Load | November Day | 0.37983 | 4.819
7 | Flexible Load | November Day | 2.4472 | 0.057027
8 | Flexible Load | November Day | 6.8679
9 | Flexible Load | November Day | 4.7842 | 0.41053
10 | Flexible Load | November Day | 2.554 | 1.8913
11 | Flexible Load | November Day | 1.5781 | 3.9097
12 | Flexible Load | November Day | 3.3884 | 0.050161
13 | Flexible Load | November Day | 1.6795 | 1.5052
14 | Flexible Load | November Day | 0.44071 | 6.0174
15 | Flexible Load | November Day | 0.031171 | 4.4495
16 | Flexible Load | November Day | 10.5428 | 0.20192
17 | Flexible Load | November Day | 21.5922
18 | Flexible Load | November Day | 25.6238 | 0.031981
19 | Flexible Load | November Day | 21.5826 | 2.7289
20 | Flexible Load | November Day | 3.0318 | 3.9457
21 | Flexible Load | November Day |  | 8.0598
22 | Flexible Load | November Day |  | 14.8017
23 | Flexible Load | November Day |  | 17.7185
24 | Flexible Load | November Day | 0.24536 | 18.725
1 | Energy Storage | November Day | 3.4042 | 0.68527
2 | Energy Storage | November Day | 1.9109 | 9.8121
3 | Energy Storage | November Day | 1.7706 | 12.7956
4 | Energy Storage | November Day | 2.0984 | 13.0654
5 | Energy Storage | November Day | 3.0151 | 11.7613
6 | Energy Storage | November Day | 5.0604 | 1.5714
7 | Energy Storage | November Day | 10.5773 | 0.18771
8 | Energy Storage | November Day | 4.0185 | 9.3224
9 | Energy Storage | November Day | 0.10006 | 33.5317
10 | Energy Storage | November Day | 0.056768 | 61.1168
11 | Energy Storage | November Day | 0.053605 | 61.7796
12 | Energy Storage | November Day | 0.073529 | 58.7114
13 | Energy Storage | November Day | 0.072569 | 50.2802
14 | Energy Storage | November Day | 0.12311 | 35.6277
15 | Energy Storage | November Day | 0.69566 | 8.2293
16 | Energy Storage | November Day | 23.5553 | 0.017516
17 | Energy Storage | November Day | 65.421 | 0.014357
18 | Energy Storage | November Day | 66.6737 | 0.16968
19 | Energy Storage | November Day | 45.0941 | 0.18204
20 | Energy Storage | November Day | 33.7424 | 0.17873
21 | Energy Storage | November Day | 29.2364 | 0.17861
22 | Energy Storage | November Day | 23.9632 | 0.20197
23 | Energy Storage | November Day | 17.1428 | 0.50434
24 | Energy Storage | November Day | 11.8051 | 0.49993
1 | Electrolysis | November Day |  | 39.4096
2 | Electrolysis | November Day |  | 38.1089
3 | Electrolysis | November Day |  | 35.0301
4 | Electrolysis | November Day |  | 30.6913
5 | Electrolysis | November Day |  | 20.6656
6 | Electrolysis | November Day |  | 16.7197
7 | Electrolysis | November Day |  | 16.5896
8 | Electrolysis | November Day |  | 19.0722
9 | Electrolysis | November Day |  | 25.8822
10 | Electrolysis | November Day |  | 27.3585
11 | Electrolysis | November Day |  | 25.9613
12 | Electrolysis | November Day |  | 20.5174
13 | Electrolysis | November Day |  | 14.2135
14 | Electrolysis | November Day |  | 3.1349
15 | Electrolysis | November Day |  | 0.19304
16 | Electrolysis | November Day |  | 0.017644
17 | Electrolysis | November Day |  | 0.3442
18 | Electrolysis | November Day |  | 4.8543
19 | Electrolysis | November Day |  | 9.8339
20 | Electrolysis | November Day |  | 11.1988
21 | Electrolysis | November Day |  | 12.0929
22 | Electrolysis | November Day |  | 11.2775
23 | Electrolysis | November Day |  | 10.6662
24 | Electrolysis | November Day |  | 9.4949
1 | Other Conversion Load | November Day |  | 4.62
2 | Other Conversion Load | November Day |  | 4.531
3 | Other Conversion Load | November Day |  | 4.4163
4 | Other Conversion Load | November Day |  | 3.7603
5 | Other Conversion Load | November Day |  | 3.7496
6 | Other Conversion Load | November Day |  | 2.3912
7 | Other Conversion Load | November Day |  | 2.3908
8 | Other Conversion Load | November Day |  | 4.7412
9 | Other Conversion Load | November Day |  | 5.1118
10 | Other Conversion Load | November Day |  | 5.4834
11 | Other Conversion Load | November Day |  | 5.488
12 | Other Conversion Load | November Day |  | 5.4855
13 | Other Conversion Load | November Day |  | 5.4831
14 | Other Conversion Load | November Day |  | 3.8473
15 | Other Conversion Load | November Day |  | 2.8321
16 | Other Conversion Load | November Day |  | 1.3151
17 | Other Conversion Load | November Day |  | 2.367
18 | Other Conversion Load | November Day |  | 2.4122
19 | Other Conversion Load | November Day |  | 2.5211
20 | Other Conversion Load | November Day |  | 2.5246
21 | Other Conversion Load | November Day |  | 2.5503
22 | Other Conversion Load | November Day |  | 2.5695
23 | Other Conversion Load | November Day |  | 2.7688
24 | Other Conversion Load | November Day |  | 2.9124
1 | Other Resources | November Day | 1.5817
2 | Other Resources | November Day | 1.5769
3 | Other Resources | November Day | 1.6009
4 | Other Resources | November Day | 1.619
5 | Other Resources | November Day | 1.612
6 | Other Resources | November Day | 1.5914
7 | Other Resources | November Day | 1.5664
8 | Other Resources | November Day | 1.5488
9 | Other Resources | November Day | 1.5505
10 | Other Resources | November Day | 1.5515
11 | Other Resources | November Day | 1.5522
12 | Other Resources | November Day | 1.5521
13 | Other Resources | November Day | 1.5516
14 | Other Resources | November Day | 1.5518
15 | Other Resources | November Day | 1.5516
16 | Other Resources | November Day | 1.5486
17 | Other Resources | November Day | 1.5483
18 | Other Resources | November Day | 1.5482
19 | Other Resources | November Day | 1.5482
20 | Other Resources | November Day | 1.5501
21 | Other Resources | November Day | 1.5501
22 | Other Resources | November Day | 1.5497
23 | Other Resources | November Day | 1.5498
24 | Other Resources | November Day | 1.5632
1 | End-Use Load | November Day |  | 129.5747
2 | End-Use Load | November Day |  | 125.4589
3 | End-Use Load | November Day |  | 123.2357
4 | End-Use Load | November Day |  | 124.2637
5 | End-Use Load | November Day |  | 129.9393
6 | End-Use Load | November Day |  | 146.1977
7 | End-Use Load | November Day |  | 166.5487
8 | End-Use Load | November Day |  | 183.5642
9 | End-Use Load | November Day |  | 182.5595
10 | End-Use Load | November Day |  | 180.3993
11 | End-Use Load | November Day |  | 182.2101
12 | End-Use Load | November Day |  | 187.6924
13 | End-Use Load | November Day |  | 190.1229
14 | End-Use Load | November Day |  | 192.0431
15 | End-Use Load | November Day |  | 200.0507
16 | End-Use Load | November Day |  | 218.1683
17 | End-Use Load | November Day |  | 241.8995
18 | End-Use Load | November Day |  | 251.2003
19 | End-Use Load | November Day |  | 222.0211
20 | End-Use Load | November Day |  | 190.9507
21 | End-Use Load | November Day |  | 177.8675
22 | End-Use Load | November Day |  | 161.7654
23 | End-Use Load | November Day |  | 149.2152
24 | End-Use Load | November Day |  | 142.5098
1 | Solar | November Day
2 | Solar | November Day
3 | Solar | November Day
4 | Solar | November Day
5 | Solar | November Day
6 | Solar | November Day
7 | Solar | November Day | 9.7459
8 | Solar | November Day | 54.1355
9 | Solar | November Day | 108.6925
10 | Solar | November Day | 150.4608
11 | Solar | November Day | 161.5487
12 | Solar | November Day | 157.7231
13 | Solar | November Day | 147.6008
14 | Solar | November Day | 122.808
15 | Solar | November Day | 88.8093
16 | Solar | November Day | 37.188
17 | Solar | November Day | 0.68645
18 | Solar | November Day
19 | Solar | November Day
20 | Solar | November Day
21 | Solar | November Day
22 | Solar | November Day
23 | Solar | November Day
24 | Solar | November Day
1 | Wind | November Day | 137.7721
2 | Wind | November Day | 131.248
3 | Wind | November Day | 127.539
4 | Wind | November Day | 123.2903
5 | Wind | November Day | 118.2969
6 | Wind | November Day | 116.9114
7 | Wind | November Day | 114.0389
8 | Wind | November Day | 107.8986
9 | Wind | November Day | 98.3635
10 | Wind | November Day | 89.1442
11 | Wind | November Day | 84.9466
12 | Wind | November Day | 80.5364
13 | Wind | November Day | 78.1289
14 | Wind | November Day | 79.0409
15 | Wind | November Day | 80.9867
16 | Wind | November Day | 86.6644
17 | Wind | November Day | 96.2614
18 | Wind | November Day | 108.0044
19 | Wind | November Day | 113.3844
20 | Wind | November Day | 115.0783
21 | Wind | November Day | 115.1268
22 | Wind | November Day | 113.3001
23 | Wind | November Day | 111.7529
24 | Wind | November Day | 110.4405
1 | Hydro | November Day | 9.9251
2 | Hydro | November Day | 9.0618
3 | Hydro | November Day | 9.0356
4 | Hydro | November Day | 9.0344
5 | Hydro | November Day | 9.0254
6 | Hydro | November Day | 9.1367
7 | Hydro | November Day | 12.2032
8 | Hydro | November Day | 14.959
9 | Hydro | November Day | 12.3886
10 | Hydro | November Day | 15.2511
11 | Hydro | November Day | 13.0629
12 | Hydro | November Day | 12.782
13 | Hydro | November Day | 15.436
14 | Hydro | November Day | 19.002
15 | Hydro | November Day | 22.5428
16 | Hydro | November Day | 26.3673
17 | Hydro | November Day | 24.5936
18 | Hydro | November Day | 24.5241
19 | Hydro | November Day | 21.3303
20 | Hydro | November Day | 20.7837
21 | Hydro | November Day | 20.2775
22 | Hydro | November Day | 17.1437
23 | Hydro | November Day | 14.4751
24 | Hydro | November Day | 13.5654
1 | Gas | November Day | 36.9654
2 | Gas | November Day | 35.6807
3 | Gas | November Day | 35.9819
4 | Gas | November Day | 35.9923
5 | Gas | November Day | 35.7922
6 | Gas | November Day | 38.9665
7 | Gas | November Day | 35.4832
8 | Gas | November Day | 27.4272
9 | Gas | November Day | 21.7707
10 | Gas | November Day | 17.3822
11 | Gas | November Day | 16.4633
12 | Gas | November Day | 16.3317
13 | Gas | November Day | 17.1706
14 | Gas | November Day | 17.7908
15 | Gas | November Day | 21.148
16 | Gas | November Day | 33.8023
17 | Gas | November Day | 34.5485
18 | Gas | November Day | 32.3659
19 | Gas | November Day | 34.5516
20 | Gas | November Day | 35.1426
21 | Gas | November Day | 35.1087
22 | Gas | November Day | 35.2601
23 | Gas | November Day | 36.5683
24 | Gas | November Day | 37.1489
1 | Nuclear | November Day | 4.0052
2 | Nuclear | November Day | 4.0052
3 | Nuclear | November Day | 4.0052
4 | Nuclear | November Day | 4.0052
5 | Nuclear | November Day | 4.0052
6 | Nuclear | November Day | 4.0053
7 | Nuclear | November Day | 4.0053
8 | Nuclear | November Day | 4.005
9 | Nuclear | November Day | 4.005
10 | Nuclear | November Day | 4.0049
11 | Nuclear | November Day | 4.0049
12 | Nuclear | November Day | 4.0049
13 | Nuclear | November Day | 4.0049
14 | Nuclear | November Day | 4.005
15 | Nuclear | November Day | 4.005
16 | Nuclear | November Day | 4.0051
17 | Nuclear | November Day | 4.0052
18 | Nuclear | November Day | 4.0051
19 | Nuclear | November Day | 4.0051
20 | Nuclear | November Day | 4.0053
21 | Nuclear | November Day | 4.0053
22 | Nuclear | November Day | 4.0053
23 | Nuclear | November Day | 4.0053
24 | Nuclear | November Day | 4.0053

## S14.West Season Balancing 2050
Seasonal Balancing in 2050: West Wide
WA SES EER DDP Modeling Final Report Page 47
Month | Resource | TWh
Jan | Offshore Wind | 18.0186
Jan | Onshore Wind | 107.2694
Jan | Solar | 68.824
Jan | Hydro | 12.6246
Feb | Offshore Wind | 20.799
Feb | Onshore Wind | 105.5868
Feb | Solar | 74.7709
Feb | Hydro | 13.1292
Mar | Offshore Wind | 20.9692
Mar | Onshore Wind | 113.3448
Mar | Solar | 94.2746
Mar | Hydro | 14.91
Apr | Offshore Wind | 18.7769
Apr | Onshore Wind | 112.6396
Apr | Solar | 102.3143
Apr | Hydro | 15.0321
May | Offshore Wind | 17.6322
May | Onshore Wind | 96.9806
May | Solar | 102.183
May | Hydro | 15.4883
Jun | Offshore Wind | 14.7194
Jun | Onshore Wind | 72.7249
Jun | Solar | 107.304
Jun | Hydro | 14.7309
Jul | Offshore Wind | 12.6001
Jul | Onshore Wind | 47.7602
Jul | Solar | 106.7107
Jul | Hydro | 14.2095
Aug | Offshore Wind | 12.7083
Aug | Onshore Wind | 48.9169
Aug | Solar | 105.8713
Aug | Hydro | 14.1011
Sep | Offshore Wind | 11.9554
Sep | Onshore Wind | 59.9454
Sep | Solar | 104.6392
Sep | Hydro | 12.1661
Oct | Offshore Wind | 16.3384
Oct | Onshore Wind | 97.5559
Oct | Solar | 93.3609
Oct | Hydro | 12.0963
Nov | Offshore Wind | 18.3108
Nov | Onshore Wind | 107.9423
Nov | Solar | 80.2337
Nov | Hydro | 12.8402
Dec | Offshore Wind | 16.3161
Dec | Onshore Wind | 100.2016
Dec | Solar | 65.7059
Dec | Hydro | 12.4551
Jan | Western States End-use Load | 127.0286
Feb | Western States End-use Load | 125.4807
Mar | Western States End-use Load | 124.5815
Apr | Western States End-use Load | 123.3134
May | Western States End-use Load | 124.0033
Jun | Western States End-use Load | 130.961
Jul | Western States End-use Load | 141.126
Aug | Western States End-use Load | 141.4748
Sep | Western States End-use Load | 131.7246
Oct | Western States End-use Load | 121.9327
Nov | Western States End-use Load | 123.439
Dec | Western States End-use Load | 127.5137
Jan | Electrolysis | 70.5158
Feb | Electrolysis | 74.6165
Mar | Electrolysis | 97.2808
Apr | Electrolysis | 97.8349
May | Electrolysis | 88.645
Jun | Electrolysis | 65.0746
Jul | Electrolysis | 33.573
Aug | Electrolysis | 33.4124
Sep | Electrolysis | 45.528
Oct | Electrolysis | 83.0038
Nov | Electrolysis | 81.9937
Dec | Electrolysis | 61.2285

## S15.Washington Balancing 2050
Washington’s Main Balancing Resources 2050
WA SES EER DDP Modeling Final Report Page 48
Balancing Component | Month | Timestep | Average Dispatch (GWh)
Net Load | Jan | 0 | 11.652
Net Load | Jan | 1 | 10.7596
Net Load | Jan | 2 | 10.4037
Net Load | Jan | 3 | 10.4871
Net Load | Jan | 4 | 10.8507
Net Load | Jan | 5 | 12.4619
Net Load | Jan | 6 | 14.5548
Net Load | Jan | 7 | 16.7039
Net Load | Jan | 8 | 15.9022
Net Load | Jan | 9 | 14.9605
Net Load | Jan | 10 | 14.2419
Net Load | Jan | 11 | 15.3563
Net Load | Jan | 12 | 16.1831
Net Load | Jan | 13 | 16.8451
Net Load | Jan | 14 | 17.5546
Net Load | Jan | 15 | 19.7491
Net Load | Jan | 16 | 23.4568
Net Load | Jan | 17 | 24.9027
Net Load | Jan | 18 | 23.8828
Net Load | Jan | 19 | 20.8864
Net Load | Jan | 20 | 19.1495
Net Load | Jan | 21 | 16.8026
Net Load | Jan | 22 | 14.5094
Net Load | Jan | 23 | 12.7545
Net Load | Apr | 0 | 10.1593
Net Load | Apr | 1 | 9.6034
Net Load | Apr | 2 | 9.4676
Net Load | Apr | 3 | 9.8063
Net Load | Apr | 4 | 10.4393
Net Load | Apr | 5 | 12.0588
Net Load | Apr | 6 | 12.8332
Net Load | Apr | 7 | 13.0372
Net Load | Apr | 8 | 11.4052
Net Load | Apr | 9 | 10.3797
Net Load | Apr | 10 | 9.0704
Net Load | Apr | 11 | 9.8212
Net Load | Apr | 12 | 10.7798
Net Load | Apr | 13 | 10.8569
Net Load | Apr | 14 | 11.8298
Net Load | Apr | 15 | 14.3062
Net Load | Apr | 16 | 18.2857
Net Load | Apr | 17 | 21.6092
Net Load | Apr | 18 | 21.2527
Net Load | Apr | 19 | 18.5941
Net Load | Apr | 20 | 17.1125
Net Load | Apr | 21 | 15.0829
Net Load | Apr | 22 | 13.3729
Net Load | Apr | 23 | 12.1269
Net Load | Jul | 0 | 11.9336
Net Load | Jul | 1 | 11.6094
Net Load | Jul | 2 | 11.7715
Net Load | Jul | 3 | 12.2798
Net Load | Jul | 4 | 12.6669
Net Load | Jul | 5 | 13.603
Net Load | Jul | 6 | 13.5354
Net Load | Jul | 7 | 13.2795
Net Load | Jul | 8 | 12.454
Net Load | Jul | 9 | 11.9112
Net Load | Jul | 10 | 11.9575
Net Load | Jul | 11 | 12.8929
Net Load | Jul | 12 | 13.6108
Net Load | Jul | 13 | 13.7329
Net Load | Jul | 14 | 14.4434
Net Load | Jul | 15 | 16.1416
Net Load | Jul | 16 | 17.9965
Net Load | Jul | 17 | 20.2857
Net Load | Jul | 18 | 20.4589
Net Load | Jul | 19 | 18.538
Net Load | Jul | 20 | 17.3514
Net Load | Jul | 21 | 15.795
Net Load | Jul | 22 | 14.3333
Net Load | Jul | 23 | 13.4916
Net Load | Oct | 0 | 10.4666
Net Load | Oct | 1 | 9.4409
Net Load | Oct | 2 | 9.202
Net Load | Oct | 3 | 9.3547
Net Load | Oct | 4 | 9.6238
Net Load | Oct | 5 | 10.9122
Net Load | Oct | 6 | 11.644
Net Load | Oct | 7 | 12.4321
Net Load | Oct | 8 | 11.3438
Net Load | Oct | 9 | 10.9582
Net Load | Oct | 10 | 10.2817
Net Load | Oct | 11 | 11.2356
Net Load | Oct | 12 | 12.4655
Net Load | Oct | 13 | 12.7232
Net Load | Oct | 14 | 13.4256
Net Load | Oct | 15 | 15.637
Net Load | Oct | 16 | 19.7235
Net Load | Oct | 17 | 21.4478
Net Load | Oct | 18 | 21.5622
Net Load | Oct | 19 | 19.4165
Net Load | Oct | 20 | 17.2748
Net Load | Oct | 21 | 15.5367
Net Load | Oct | 22 | 13.7649
Net Load | Oct | 23 | 12.1989
Flexible End-use Load | Jan | 0 | 0.54564
Flexible End-use Load | Jan | 1 | 0.26414
Flexible End-use Load | Jan | 2 | 0.065416
Flexible End-use Load | Jan | 3 | 0.045294
Flexible End-use Load | Jan | 4 | 0.16043
Flexible End-use Load | Jan | 5 | 0.53303
Flexible End-use Load | Jan | 6 | -0.044003
Flexible End-use Load | Jan | 7 | -0.88075
Flexible End-use Load | Jan | 8 | -0.28974
Flexible End-use Load | Jan | 9 | -0.12181
Flexible End-use Load | Jan | 10 | 0.27865
Flexible End-use Load | Jan | 11 | 0.26681
Flexible End-use Load | Jan | 12 | 0.032913
Flexible End-use Load | Jan | 13 | -0.096001
Flexible End-use Load | Jan | 14 | 0.23584
Flexible End-use Load | Jan | 15 | 0.010482
Flexible End-use Load | Jan | 16 | -1.278
Flexible End-use Load | Jan | 17 | -1.9081
Flexible End-use Load | Jan | 18 | -1.2538
Flexible End-use Load | Jan | 19 | 0.011097
Flexible End-use Load | Jan | 20 | 0.50859
Flexible End-use Load | Jan | 21 | 0.90809
Flexible End-use Load | Jan | 22 | 0.91815
Flexible End-use Load | Jan | 23 | 1.0877
Flexible End-use Load | Apr | 0 | 0.58582
Flexible End-use Load | Apr | 1 | 0.19361
Flexible End-use Load | Apr | 2 | 0.026226
Flexible End-use Load | Apr | 3 | 0.029163
Flexible End-use Load | Apr | 4 | 0.12823
Flexible End-use Load | Apr | 5 | 0.29319
Flexible End-use Load | Apr | 6 | -0.2944
Flexible End-use Load | Apr | 7 | -0.074957
Flexible End-use Load | Apr | 8 | -0.13888
Flexible End-use Load | Apr | 9 | -0.10593
Flexible End-use Load | Apr | 10 | -0.18823
Flexible End-use Load | Apr | 11 | -0.050722
Flexible End-use Load | Apr | 12 | -0.15776
Flexible End-use Load | Apr | 13 | 0.36408
Flexible End-use Load | Apr | 14 | -0.0053603
Flexible End-use Load | Apr | 15 | 0.20467
Flexible End-use Load | Apr | 16 | -0.13995
Flexible End-use Load | Apr | 17 | -1.1991
Flexible End-use Load | Apr | 18 | -1.0114
Flexible End-use Load | Apr | 19 | -0.042035
Flexible End-use Load | Apr | 20 | 0.35507
Flexible End-use Load | Apr | 21 | 0.77109
Flexible End-use Load | Apr | 22 | 0.37008
Flexible End-use Load | Apr | 23 | 0.087475
Flexible End-use Load | Jul | 0 | 0.4245
Flexible End-use Load | Jul | 1 | 0.16033
Flexible End-use Load | Jul | 2 | 0.038126
Flexible End-use Load | Jul | 3 | 0.0043401
Flexible End-use Load | Jul | 4 | 0.0017667
Flexible End-use Load | Jul | 5 | -0.0045259
Flexible End-use Load | Jul | 6 | -0.001553
Flexible End-use Load | Jul | 7 | -0.025326
Flexible End-use Load | Jul | 8 | -0.052239
Flexible End-use Load | Jul | 9 | -0.06048
Flexible End-use Load | Jul | 10 | -0.2597
Flexible End-use Load | Jul | 11 | -0.17973
Flexible End-use Load | Jul | 12 | 0.25209
Flexible End-use Load | Jul | 13 | 0.10351
Flexible End-use Load | Jul | 14 | 0.026696
Flexible End-use Load | Jul | 15 | -0.051606
Flexible End-use Load | Jul | 16 | -0.031758
Flexible End-use Load | Jul | 17 | -1.4738
Flexible End-use Load | Jul | 18 | -0.35668
Flexible End-use Load | Jul | 19 | 0.040199
Flexible End-use Load | Jul | 20 | 0.10745
Flexible End-use Load | Jul | 21 | 0.22675
Flexible End-use Load | Jul | 22 | 0.47477
Flexible End-use Load | Jul | 23 | 0.63683
Flexible End-use Load | Oct | 0 | 0.38815
Flexible End-use Load | Oct | 1 | 0.083198
Flexible End-use Load | Oct | 2 | 0.17961
Flexible End-use Load | Oct | 3 | 0.027427
Flexible End-use Load | Oct | 4 | 0.028362
Flexible End-use Load | Oct | 5 | 0.13271
Flexible End-use Load | Oct | 6 | -0.07976
Flexible End-use Load | Oct | 7 | -0.13884
Flexible End-use Load | Oct | 8 | -0.21803
Flexible End-use Load | Oct | 9 | -0.092088
Flexible End-use Load | Oct | 10 | -0.014255
Flexible End-use Load | Oct | 11 | 0.031815
Flexible End-use Load | Oct | 12 | 0.042473
Flexible End-use Load | Oct | 13 | 0.1068
Flexible End-use Load | Oct | 14 | -0.13739
Flexible End-use Load | Oct | 15 | 0.20546
Flexible End-use Load | Oct | 16 | -0.57779
Flexible End-use Load | Oct | 17 | -1.4572
Flexible End-use Load | Oct | 18 | -1.0605
Flexible End-use Load | Oct | 19 | 0.09693
Flexible End-use Load | Oct | 20 | 0.88564
Flexible End-use Load | Oct | 21 | 0.86757
Flexible End-use Load | Oct | 22 | 0.49413
Flexible End-use Load | Oct | 23 | 0.20557
Electrolysis | Jan | 0 | 4.3412
Electrolysis | Jan | 1 | 4.1649
Electrolysis | Jan | 2 | 3.9257
Electrolysis | Jan | 3 | 3.7636
Electrolysis | Jan | 4 | 3.4252
Electrolysis | Jan | 5 | 3.3008
Electrolysis | Jan | 6 | 3.2674
Electrolysis | Jan | 7 | 3.1426
Electrolysis | Jan | 8 | 3.3228
Electrolysis | Jan | 9 | 3.6173
Electrolysis | Jan | 10 | 4.0046
Electrolysis | Jan | 11 | 4.2257
Electrolysis | Jan | 12 | 3.8225
Electrolysis | Jan | 13 | 3.7091
Electrolysis | Jan | 14 | 3.6768
Electrolysis | Jan | 15 | 3.3982
Electrolysis | Jan | 16 | 1.8669
Electrolysis | Jan | 17 | 1.3078
Electrolysis | Jan | 18 | 1.7257
Electrolysis | Jan | 19 | 2.0499
Electrolysis | Jan | 20 | 2.2972
Electrolysis | Jan | 21 | 2.8144
Electrolysis | Jan | 22 | 3.4812
Electrolysis | Jan | 23 | 4.2145
Electrolysis | Apr | 0 | 6.3502
Electrolysis | Apr | 1 | 6.5407
Electrolysis | Apr | 2 | 6.5277
Electrolysis | Apr | 3 | 6.2288
Electrolysis | Apr | 4 | 5.785
Electrolysis | Apr | 5 | 5.346
Electrolysis | Apr | 6 | 5.3832
Electrolysis | Apr | 7 | 5.4188
Electrolysis | Apr | 8 | 5.7764
Electrolysis | Apr | 9 | 5.637
Electrolysis | Apr | 10 | 6.8919
Electrolysis | Apr | 11 | 6.9118
Electrolysis | Apr | 12 | 6.8535
Electrolysis | Apr | 13 | 6.6798
Electrolysis | Apr | 14 | 6.2757
Electrolysis | Apr | 15 | 5.4578
Electrolysis | Apr | 16 | 3.0091
Electrolysis | Apr | 17 | 1.0531
Electrolysis | Apr | 18 | 1.3828
Electrolysis | Apr | 19 | 2.3914
Electrolysis | Apr | 20 | 3.6497
Electrolysis | Apr | 21 | 5.0284
Electrolysis | Apr | 22 | 6.1328
Electrolysis | Apr | 23 | 6.0941
Electrolysis | Jul | 0 | 1.4187
Electrolysis | Jul | 1 | 1.4173
Electrolysis | Jul | 2 | 1.4165
Electrolysis | Jul | 3 | 1.4164
Electrolysis | Jul | 4 | 1.3537
Electrolysis | Jul | 5 | 1.3824
Electrolysis | Jul | 6 | 1.8859
Electrolysis | Jul | 7 | 2.9152
Electrolysis | Jul | 8 | 3.3183
Electrolysis | Jul | 9 | 3.3148
Electrolysis | Jul | 10 | 3.2599
Electrolysis | Jul | 11 | 3.3167
Electrolysis | Jul | 12 | 4.4078
Electrolysis | Jul | 13 | 4.0971
Electrolysis | Jul | 14 | 3.1382
Electrolysis | Jul | 15 | 2.3946
Electrolysis | Jul | 16 | 2.0483
Electrolysis | Jul | 17 | 1.0875
Electrolysis | Jul | 18 | 1.2985
Electrolysis | Jul | 19 | 1.3597
Electrolysis | Jul | 20 | 1.377
Electrolysis | Jul | 21 | 1.3839
Electrolysis | Jul | 22 | 1.3833
Electrolysis | Jul | 23 | 1.3817
Electrolysis | Oct | 0 | 4.6989
Electrolysis | Oct | 1 | 5.1356
Electrolysis | Oct | 2 | 5.0737
Electrolysis | Oct | 3 | 4.9153
Electrolysis | Oct | 4 | 4.8789
Electrolysis | Oct | 5 | 4.5168
Electrolysis | Oct | 6 | 4.0783
Electrolysis | Oct | 7 | 3.7225
Electrolysis | Oct | 8 | 4.7616
Electrolysis | Oct | 9 | 5.4326
Electrolysis | Oct | 10 | 6.5914
Electrolysis | Oct | 11 | 6.5866
Electrolysis | Oct | 12 | 6.53
Electrolysis | Oct | 13 | 6.1968
Electrolysis | Oct | 14 | 5.6918
Electrolysis | Oct | 15 | 4.023
Electrolysis | Oct | 16 | 1.2129
Electrolysis | Oct | 17 | 0.6718
Electrolysis | Oct | 18 | 0.61709
Electrolysis | Oct | 19 | 0.85509
Electrolysis | Oct | 20 | 1.7453
Electrolysis | Oct | 21 | 2.9841
Electrolysis | Oct | 22 | 4.6177
Electrolysis | Oct | 23 | 5.1169
Net Transmission Flow | Jan | 0 | -10.1724
Net Transmission Flow | Jan | 1 | -10.123
Net Transmission Flow | Jan | 2 | -9.8127
Net Transmission Flow | Jan | 3 | -10.0522
Net Transmission Flow | Jan | 4 | -10.0461
Net Transmission Flow | Jan | 5 | -10.3451
Net Transmission Flow | Jan | 6 | -10.2778
Net Transmission Flow | Jan | 7 | -12.0603
Net Transmission Flow | Jan | 8 | -13.6299
Net Transmission Flow | Jan | 9 | -14.2473
Net Transmission Flow | Jan | 10 | -13.9709
Net Transmission Flow | Jan | 11 | -14.5183
Net Transmission Flow | Jan | 12 | -14.8415
Net Transmission Flow | Jan | 13 | -14.572
Net Transmission Flow | Jan | 14 | -13.5315
Net Transmission Flow | Jan | 15 | -12.8008
Net Transmission Flow | Jan | 16 | -12.2013
Net Transmission Flow | Jan | 17 | -11.6895
Net Transmission Flow | Jan | 18 | -12.128
Net Transmission Flow | Jan | 19 | -11.5476
Net Transmission Flow | Jan | 20 | -10.9715
Net Transmission Flow | Jan | 21 | -10.5134
Net Transmission Flow | Jan | 22 | -9.8016
Net Transmission Flow | Jan | 23 | -9.9009
Net Transmission Flow | Apr | 0 | -8.2196
Net Transmission Flow | Apr | 1 | -8.2226
Net Transmission Flow | Apr | 2 | -8.2931
Net Transmission Flow | Apr | 3 | -8.2565
Net Transmission Flow | Apr | 4 | -8.3136
Net Transmission Flow | Apr | 5 | -8.4144
Net Transmission Flow | Apr | 6 | -9.1468
Net Transmission Flow | Apr | 7 | -10.9909
Net Transmission Flow | Apr | 8 | -11.5791
Net Transmission Flow | Apr | 9 | -12.0719
Net Transmission Flow | Apr | 10 | -12.4889
Net Transmission Flow | Apr | 11 | -12.5901
Net Transmission Flow | Apr | 12 | -13.1746
Net Transmission Flow | Apr | 13 | -13.3483
Net Transmission Flow | Apr | 14 | -12.1681
Net Transmission Flow | Apr | 15 | -12.3027
Net Transmission Flow | Apr | 16 | -11.6763
Net Transmission Flow | Apr | 17 | -10.547
Net Transmission Flow | Apr | 18 | -10.3624
Net Transmission Flow | Apr | 19 | -9.514
Net Transmission Flow | Apr | 20 | -9.262
Net Transmission Flow | Apr | 21 | -8.2291
Net Transmission Flow | Apr | 22 | -7.9828
Net Transmission Flow | Apr | 23 | -7.7462
Net Transmission Flow | Jul | 0 | -4.2443
Net Transmission Flow | Jul | 1 | -5.4827
Net Transmission Flow | Jul | 2 | -4.0098
Net Transmission Flow | Jul | 3 | -4.0029
Net Transmission Flow | Jul | 4 | -3.7285
Net Transmission Flow | Jul | 5 | -4.6856
Net Transmission Flow | Jul | 6 | -8.5296
Net Transmission Flow | Jul | 7 | -11.4103
Net Transmission Flow | Jul | 8 | -12.6138
Net Transmission Flow | Jul | 9 | -12.3321
Net Transmission Flow | Jul | 10 | -12.3233
Net Transmission Flow | Jul | 11 | -12.4567
Net Transmission Flow | Jul | 12 | -13.3842
Net Transmission Flow | Jul | 13 | -13.4668
Net Transmission Flow | Jul | 14 | -13.6527
Net Transmission Flow | Jul | 15 | -13.0729
Net Transmission Flow | Jul | 16 | -12.1245
Net Transmission Flow | Jul | 17 | -8.8385
Net Transmission Flow | Jul | 18 | -8.5892
Net Transmission Flow | Jul | 19 | -7.3552
Net Transmission Flow | Jul | 20 | -6.7975
Net Transmission Flow | Jul | 21 | -5.2478
Net Transmission Flow | Jul | 22 | -4.8037
Net Transmission Flow | Jul | 23 | -5.1417
Net Transmission Flow | Oct | 0 | -9.1924
Net Transmission Flow | Oct | 1 | -9.246
Net Transmission Flow | Oct | 2 | -9.4969
Net Transmission Flow | Oct | 3 | -9.3821
Net Transmission Flow | Oct | 4 | -9.5614
Net Transmission Flow | Oct | 5 | -9.6247
Net Transmission Flow | Oct | 6 | -9.2131
Net Transmission Flow | Oct | 7 | -10.4717
Net Transmission Flow | Oct | 8 | -11.4933
Net Transmission Flow | Oct | 9 | -13.131
Net Transmission Flow | Oct | 10 | -14.1322
Net Transmission Flow | Oct | 11 | -14.6786
Net Transmission Flow | Oct | 12 | -15.4166
Net Transmission Flow | Oct | 13 | -15.0511
Net Transmission Flow | Oct | 14 | -13.6448
Net Transmission Flow | Oct | 15 | -12.5959
Net Transmission Flow | Oct | 16 | -11.4221
Net Transmission Flow | Oct | 17 | -10.3984
Net Transmission Flow | Oct | 18 | -10.4442
Net Transmission Flow | Oct | 19 | -9.8546
Net Transmission Flow | Oct | 20 | -9.3118
Net Transmission Flow | Oct | 21 | -9.2243
Net Transmission Flow | Oct | 22 | -10.1502
Net Transmission Flow | Oct | 23 | -10.0806
Hydro | Jan | 0 | -7.3015
Hydro | Jan | 1 | -5.9999
Hydro | Jan | 2 | -5.507
Hydro | Jan | 3 | -5.1642
Hydro | Jan | 4 | -5.2537
Hydro | Jan | 5 | -6.5497
Hydro | Jan | 6 | -8.0552
Hydro | Jan | 7 | -7.5855
Hydro | Jan | 8 | -6.3432
Hydro | Jan | 9 | -5.3778
Hydro | Jan | 10 | -5.8771
Hydro | Jan | 11 | -6.6449
Hydro | Jan | 12 | -6.4343
Hydro | Jan | 13 | -6.8794
Hydro | Jan | 14 | -8.8765
Hydro | Jan | 15 | -11.0921
Hydro | Jan | 16 | -12.4416
Hydro | Jan | 17 | -13.2298
Hydro | Jan | 18 | -12.8231
Hydro | Jan | 19 | -11.977
Hydro | Jan | 20 | -11.5396
Hydro | Jan | 21 | -10.6141
Hydro | Jan | 22 | -9.7521
Hydro | Jan | 23 | -8.9517
Hydro | Apr | 0 | -10.3362
Hydro | Apr | 1 | -9.529
Hydro | Apr | 2 | -9.1463
Hydro | Apr | 3 | -9.2042
Hydro | Apr | 4 | -9.3468
Hydro | Apr | 5 | -10.4786
Hydro | Apr | 6 | -9.9307
Hydro | Apr | 7 | -8.5969
Hydro | Apr | 8 | -6.6458
Hydro | Apr | 9 | -5.1246
Hydro | Apr | 10 | -4.544
Hydro | Apr | 11 | -5.3618
Hydro | Apr | 12 | -5.5894
Hydro | Apr | 13 | -5.8305
Hydro | Apr | 14 | -7.1872
Hydro | Apr | 15 | -8.8796
Hydro | Apr | 16 | -10.6064
Hydro | Apr | 17 | -11.9227
Hydro | Apr | 18 | -12.231
Hydro | Apr | 19 | -12.4165
Hydro | Apr | 20 | -13.0177
Hydro | Apr | 21 | -13.8992
Hydro | Apr | 22 | -13.1869
Hydro | Apr | 23 | -11.8418
Hydro | Jul | 0 | -10.383
Hydro | Jul | 1 | -8.4972
Hydro | Jul | 2 | -9.2777
Hydro | Jul | 3 | -9.7637
Hydro | Jul | 4 | -10.2374
Hydro | Jul | 5 | -10.0675
Hydro | Jul | 6 | -8.1299
Hydro | Jul | 7 | -5.9238
Hydro | Jul | 8 | -4.277
Hydro | Jul | 9 | -4.0655
Hydro | Jul | 10 | -3.8811
Hydro | Jul | 11 | -4.8107
Hydro | Jul | 12 | -6.1225
Hydro | Jul | 13 | -5.6857
Hydro | Jul | 14 | -5.1975
Hydro | Jul | 15 | -6.641
Hydro | Jul | 16 | -8.9415
Hydro | Jul | 17 | -11.1626
Hydro | Jul | 18 | -12.771
Hydro | Jul | 19 | -12.3282
Hydro | Jul | 20 | -11.8031
Hydro | Jul | 21 | -12.6441
Hydro | Jul | 22 | -11.9434
Hydro | Jul | 23 | -10.8703
Hydro | Oct | 0 | -7.6492
Hydro | Oct | 1 | -6.6586
Hydro | Oct | 2 | -6.2287
Hydro | Oct | 3 | -6.1829
Hydro | Oct | 4 | -6.1548
Hydro | Oct | 5 | -6.9484
Hydro | Oct | 6 | -7.4036
Hydro | Oct | 7 | -6.6884
Hydro | Oct | 8 | -5.5252
Hydro | Oct | 9 | -4.3329
Hydro | Oct | 10 | -4.0968
Hydro | Oct | 11 | -4.533
Hydro | Oct | 12 | -4.9562
Hydro | Oct | 13 | -5.0948
Hydro | Oct | 14 | -6.4503
Hydro | Oct | 15 | -8.323
Hydro | Oct | 16 | -9.9648
Hydro | Oct | 17 | -11.1123
Hydro | Oct | 18 | -11.5194
Hydro | Oct | 19 | -11.3818
Hydro | Oct | 20 | -11.4996
Hydro | Oct | 21 | -11.099
Hydro | Oct | 22 | -9.6917
Hydro | Oct | 23 | -8.4593

## C1.Average Energy Spending GDP
How much does Decarbonization Cost? Average Annual Energy Expenditure
WA SES EER DDP Modeling Final Report Page 52
Scenario | Average Annual Energy Expenditure (%GDP/yr)
Reference | 3.633%
Electrification | 3.9%
Transport Fuels | 4.173%
Gas in Buildings | 4.021%
Limited Resources | 3.926%
Behavior Change | 3.803%

## C2.Annual Net Cost GDP
How much does Decarbonization Cost? Average Annual Energy Expenditure
WA SES EER DDP Modeling Final Report Page 52
Scenario Aliases | Year | Net Cost Relative to Reference Case (%GDP/yr)
Transport Fuels | 2020 | 0.002967%
Transport Fuels | 2030 | 1.147%
Transport Fuels | 2035 | 0.943%
Transport Fuels | 2040 | 0.5759%
Transport Fuels | 2045 | 0.4083%
Transport Fuels | 2050 | 0.2078%
Gas in Buildings | 2020 | 0.004148%
Gas in Buildings | 2030 | 1.025%
Gas in Buildings | 2035 | 0.6331%
Gas in Buildings | 2040 | 0.3666%
Gas in Buildings | 2045 | 0.08723%
Gas in Buildings | 2050 | 0.1709%
Constrained Resources | 2020 | -0.0005611%
Constrained Resources | 2030 | 0.9736%
Constrained Resources | 2035 | 0.5102%
Constrained Resources | 2040 | 0.2242%
Constrained Resources | 2045 | 0.01353%
Constrained Resources | 2050 | -0.07592%
Electrification | 2020 | -0.001263%
Electrification | 2030 | 0.9461%
Electrification | 2035 | 0.4895%
Electrification | 2040 | 0.1907%
Electrification | 2045 | -0.02469%
Electrification | 2050 | -0.1212%

## C3.Cost Components GDP
Cost Components of Decarbonizing Relative to Reference Case
WA SES EER DDP Modeling Final Report Page 54
Cost Component | Scenario Aliases | Year | Net Cost relative to Reference Case (%GDP/yr)
Annual Net Cost | Electrification | 2020 | -0.001267%
Annual Net Cost | Electrification | 2030 | 0.9461%
Annual Net Cost | Electrification | 2035 | 0.4895%
Annual Net Cost | Electrification | 2040 | 0.1907%
Annual Net Cost | Electrification | 2045 | -0.02469%
Annual Net Cost | Electrification | 2050 | -0.1214%
Annual Net Cost | Transport Fuels | 2020 | 0.002969%
Annual Net Cost | Transport Fuels | 2030 | 1.147%
Annual Net Cost | Transport Fuels | 2035 | 0.943%
Annual Net Cost | Transport Fuels | 2040 | 0.5759%
Annual Net Cost | Transport Fuels | 2045 | 0.4083%
Annual Net Cost | Transport Fuels | 2050 | 0.2076%
Annual Net Cost | Gas in Buildings | 2020 | 0.004145%
Annual Net Cost | Gas in Buildings | 2030 | 1.025%
Annual Net Cost | Gas in Buildings | 2035 | 0.6331%
Annual Net Cost | Gas in Buildings | 2040 | 0.3666%
Annual Net Cost | Gas in Buildings | 2045 | 0.08719%
Annual Net Cost | Gas in Buildings | 2050 | 0.1708%
Annual Net Cost | Constrained Resources | 2020 | -0.0005633%
Annual Net Cost | Constrained Resources | 2030 | 0.9736%
Annual Net Cost | Constrained Resources | 2035 | 0.5102%
Annual Net Cost | Constrained Resources | 2040 | 0.2242%
Annual Net Cost | Constrained Resources | 2045 | 0.01353%
Annual Net Cost | Constrained Resources | 2050 | -0.07629%
Direct Air Capture | Electrification | 2020 | 0%
Direct Air Capture | Electrification | 2030 | 0.0004047%
Direct Air Capture | Electrification | 2035 | 0.0001383%
Direct Air Capture | Electrification | 2040 | 5.706e-05%
Direct Air Capture | Electrification | 2045 | 3.059e-05%
Direct Air Capture | Electrification | 2050 | 0.0122%
Direct Air Capture | Transport Fuels | 2020 | 0%
Direct Air Capture | Transport Fuels | 2030 | 0.000277%
Direct Air Capture | Transport Fuels | 2035 | 9.849e-05%
Direct Air Capture | Transport Fuels | 2040 | 5.325e-05%
Direct Air Capture | Transport Fuels | 2045 | 0.009089%
Direct Air Capture | Transport Fuels | 2050 | 0.04649%
Direct Air Capture | Gas in Buildings | 2020 | 0%
Direct Air Capture | Gas in Buildings | 2030 | 0.0004018%
Direct Air Capture | Gas in Buildings | 2035 | 0.0001166%
Direct Air Capture | Gas in Buildings | 2040 | 6.805e-05%
Direct Air Capture | Gas in Buildings | 2045 | 0.002336%
Direct Air Capture | Gas in Buildings | 2050 | 0.02287%
Direct Air Capture | Constrained Resources | 2020 | 0%
Direct Air Capture | Constrained Resources | 2030 | 0.000406%
Direct Air Capture | Constrained Resources | 2035 | 0.0001353%
Direct Air Capture | Constrained Resources | 2040 | 6.153e-05%
Direct Air Capture | Constrained Resources | 2045 | 3.227e-05%
Direct Air Capture | Constrained Resources | 2050 | 0.01041%
Electricity Storage | Electrification | 2020 | -6.088e-05%
Electricity Storage | Electrification | 2030 | 0.006748%
Electricity Storage | Electrification | 2035 | 0.005616%
Electricity Storage | Electrification | 2040 | 0.005826%
Electricity Storage | Electrification | 2045 | 0.007563%
Electricity Storage | Electrification | 2050 | 0.005163%
Electricity Storage | Transport Fuels | 2020 | -9.877e-05%
Electricity Storage | Transport Fuels | 2030 | 0.005891%
Electricity Storage | Transport Fuels | 2035 | 0.004949%
Electricity Storage | Transport Fuels | 2040 | 0.006063%
Electricity Storage | Transport Fuels | 2045 | 0.006262%
Electricity Storage | Transport Fuels | 2050 | 0.004272%
Electricity Storage | Gas in Buildings | 2020 | -6.942e-05%
Electricity Storage | Gas in Buildings | 2030 | 0.007743%
Electricity Storage | Gas in Buildings | 2035 | 0.006235%
Electricity Storage | Gas in Buildings | 2040 | 0.007331%
Electricity Storage | Gas in Buildings | 2045 | 0.007613%
Electricity Storage | Gas in Buildings | 2050 | 0.003272%
Electricity Storage | Constrained Resources | 2020 | -4.295e-05%
Electricity Storage | Constrained Resources | 2030 | 0.007084%
Electricity Storage | Constrained Resources | 2035 | 0.006374%
Electricity Storage | Constrained Resources | 2040 | 0.007004%
Electricity Storage | Constrained Resources | 2045 | 0.0181%
Electricity Storage | Constrained Resources | 2050 | 0.01459%
Biofuels | Electrification | 2020 | 0%
Biofuels | Electrification | 2030 | 0.2397%
Biofuels | Electrification | 2035 | 0.14%
Biofuels | Electrification | 2040 | 0.1169%
Biofuels | Electrification | 2045 | 0.08574%
Biofuels | Electrification | 2050 | 0.1186%
Biofuels | Transport Fuels | 2020 | 0%
Biofuels | Transport Fuels | 2030 | 0.2525%
Biofuels | Transport Fuels | 2035 | 0.1591%
Biofuels | Transport Fuels | 2040 | 0.1258%
Biofuels | Transport Fuels | 2045 | 0.08623%
Biofuels | Transport Fuels | 2050 | 0.1537%
Biofuels | Gas in Buildings | 2020 | 0%
Biofuels | Gas in Buildings | 2030 | 0.2094%
Biofuels | Gas in Buildings | 2035 | 0.1382%
Biofuels | Gas in Buildings | 2040 | 0.1138%
Biofuels | Gas in Buildings | 2045 | 0.1202%
Biofuels | Gas in Buildings | 2050 | 0.3683%
Biofuels | Constrained Resources | 2020 | 0%
Biofuels | Constrained Resources | 2030 | 0.2399%
Biofuels | Constrained Resources | 2035 | 0.1405%
Biofuels | Constrained Resources | 2040 | 0.1164%
Biofuels | Constrained Resources | 2045 | 0.0897%
Biofuels | Constrained Resources | 2050 | 0.1218%
Electricity Grid | Electrification | 2020 | -0.004762%
Electricity Grid | Electrification | 2030 | 0.1701%
Electricity Grid | Electrification | 2035 | 0.2341%
Electricity Grid | Electrification | 2040 | 0.2825%
Electricity Grid | Electrification | 2045 | 0.313%
Electricity Grid | Electrification | 2050 | 0.2993%
Electricity Grid | Transport Fuels | 2020 | -0.0004134%
Electricity Grid | Transport Fuels | 2030 | 0.2367%
Electricity Grid | Transport Fuels | 2035 | 0.2809%
Electricity Grid | Transport Fuels | 2040 | 0.2876%
Electricity Grid | Transport Fuels | 2045 | 0.3228%
Electricity Grid | Transport Fuels | 2050 | 0.3092%
Electricity Grid | Gas in Buildings | 2020 | -0.0001642%
Electricity Grid | Gas in Buildings | 2030 | 0.2217%
Electricity Grid | Gas in Buildings | 2035 | 0.2518%
Electricity Grid | Gas in Buildings | 2040 | 0.2591%
Electricity Grid | Gas in Buildings | 2045 | 0.2709%
Electricity Grid | Gas in Buildings | 2050 | 0.2145%
Electricity Grid | Constrained Resources | 2020 | -0.004797%
Electricity Grid | Constrained Resources | 2030 | 0.1741%
Electricity Grid | Constrained Resources | 2035 | 0.235%
Electricity Grid | Constrained Resources | 2040 | 0.2813%
Electricity Grid | Constrained Resources | 2045 | 0.3069%
Electricity Grid | Constrained Resources | 2050 | 0.2886%
Gas Power Plants | Electrification | 2020 | 2.488e-05%
Gas Power Plants | Electrification | 2030 | 0.06811%
Gas Power Plants | Electrification | 2035 | 0.04765%
Gas Power Plants | Electrification | 2040 | 0.02946%
Gas Power Plants | Electrification | 2045 | 0.02118%
Gas Power Plants | Electrification | 2050 | 0.01388%
Gas Power Plants | Transport Fuels | 2020 | 1.626e-05%
Gas Power Plants | Transport Fuels | 2030 | 0.06853%
Gas Power Plants | Transport Fuels | 2035 | 0.05393%
Gas Power Plants | Transport Fuels | 2040 | 0.0396%
Gas Power Plants | Transport Fuels | 2045 | 0.02142%
Gas Power Plants | Transport Fuels | 2050 | 0.01148%
Gas Power Plants | Gas in Buildings | 2020 | -2.276e-06%
Gas Power Plants | Gas in Buildings | 2030 | 0.06741%
Gas Power Plants | Gas in Buildings | 2035 | 0.05338%
Gas Power Plants | Gas in Buildings | 2040 | 0.03792%
Gas Power Plants | Gas in Buildings | 2045 | 0.02088%
Gas Power Plants | Gas in Buildings | 2050 | 0.00872%
Gas Power Plants | Constrained Resources | 2020 | 2.409e-05%
Gas Power Plants | Constrained Resources | 2030 | 0.07024%
Gas Power Plants | Constrained Resources | 2035 | 0.04964%
Gas Power Plants | Constrained Resources | 2040 | 0.03333%
Gas Power Plants | Constrained Resources | 2045 | 0.02391%
Gas Power Plants | Constrained Resources | 2050 | 0.01594%
Nuclear Power Plants | Electrification | 2020 | 5.908e-05%
Nuclear Power Plants | Electrification | 2030 | 0.02384%
Nuclear Power Plants | Electrification | 2035 | 0.01325%
Nuclear Power Plants | Electrification | 2040 | 0.008159%
Nuclear Power Plants | Electrification | 2045 | 0.00751%
Nuclear Power Plants | Electrification | 2050 | 0.004993%
Nuclear Power Plants | Transport Fuels | 2020 | 4.393e-05%
Nuclear Power Plants | Transport Fuels | 2030 | 0.02817%
Nuclear Power Plants | Transport Fuels | 2035 | 0.01844%
Nuclear Power Plants | Transport Fuels | 2040 | 0.01363%
Nuclear Power Plants | Transport Fuels | 2045 | 0.01078%
Nuclear Power Plants | Transport Fuels | 2050 | 0.006291%
Nuclear Power Plants | Gas in Buildings | 2020 | -1.073e-05%
Nuclear Power Plants | Gas in Buildings | 2030 | 0.02493%
Nuclear Power Plants | Gas in Buildings | 2035 | 0.01639%
Nuclear Power Plants | Gas in Buildings | 2040 | 0.01062%
Nuclear Power Plants | Gas in Buildings | 2045 | 0.009357%
Nuclear Power Plants | Gas in Buildings | 2050 | 0.004405%
Nuclear Power Plants | Constrained Resources | 2020 | 5.418e-05%
Nuclear Power Plants | Constrained Resources | 2030 | 0.02624%
Nuclear Power Plants | Constrained Resources | 2035 | 0.01793%
Nuclear Power Plants | Constrained Resources | 2040 | 0.01373%
Nuclear Power Plants | Constrained Resources | 2045 | 0.008947%
Nuclear Power Plants | Constrained Resources | 2050 | 0.006125%
Other | Electrification | 2020 | 0.008865%
Other | Electrification | 2030 | 0.3705%
Other | Electrification | 2035 | 0.2381%
Other | Electrification | 2040 | 0.1028%
Other | Electrification | 2045 | 0.1136%
Other | Electrification | 2050 | 0.01838%
Other | Transport Fuels | 2020 | 0.008847%
Other | Transport Fuels | 2030 | 0.4353%
Other | Transport Fuels | 2035 | 0.3821%
Other | Transport Fuels | 2040 | 0.2874%
Other | Transport Fuels | 2045 | 0.31%
Other | Transport Fuels | 2050 | 0.03003%
Other | Gas in Buildings | 2020 | 0.008805%
Other | Gas in Buildings | 2030 | 0.3901%
Other | Gas in Buildings | 2035 | 0.3228%
Other | Gas in Buildings | 2040 | 0.2159%
Other | Gas in Buildings | 2045 | 0.18%
Other | Gas in Buildings | 2050 | 0.1295%
Other | Constrained Resources | 2020 | 0.008864%
Other | Constrained Resources | 2030 | 0.377%
Other | Constrained Resources | 2035 | 0.2388%
Other | Constrained Resources | 2040 | 0.1088%
Other | Constrained Resources | 2045 | 0.1266%
Other | Constrained Resources | 2050 | 0.02824%
Renewable Electricity Generators | Electrification | 2020 | 0.0004957%
Renewable Electricity Generators | Electrification | 2030 | 0.253%
Renewable Electricity Generators | Electrification | 2035 | 0.3226%
Renewable Electricity Generators | Electrification | 2040 | 0.3287%
Renewable Electricity Generators | Electrification | 2045 | 0.4205%
Renewable Electricity Generators | Electrification | 2050 | 0.489%
Renewable Electricity Generators | Transport Fuels | 2020 | 0.0006776%
Renewable Electricity Generators | Transport Fuels | 2030 | 0.3002%
Renewable Electricity Generators | Transport Fuels | 2035 | 0.4009%
Renewable Electricity Generators | Transport Fuels | 2040 | 0.4541%
Renewable Electricity Generators | Transport Fuels | 2045 | 0.5661%
Renewable Electricity Generators | Transport Fuels | 2050 | 0.6528%
Renewable Electricity Generators | Gas in Buildings | 2020 | 0.000353%
Renewable Electricity Generators | Gas in Buildings | 2030 | 0.2993%
Renewable Electricity Generators | Gas in Buildings | 2035 | 0.359%
Renewable Electricity Generators | Gas in Buildings | 2040 | 0.3904%
Renewable Electricity Generators | Gas in Buildings | 2045 | 0.4935%
Renewable Electricity Generators | Gas in Buildings | 2050 | 0.4682%
Renewable Electricity Generators | Constrained Resources | 2020 | 0.001139%
Renewable Electricity Generators | Constrained Resources | 2030 | 0.2612%
Renewable Electricity Generators | Constrained Resources | 2035 | 0.3312%
Renewable Electricity Generators | Constrained Resources | 2040 | 0.3537%
Renewable Electricity Generators | Constrained Resources | 2045 | 0.4207%
Renewable Electricity Generators | Constrained Resources | 2050 | 0.5214%
Fuel Delivery to End Uses | Electrification | 2020 | -0.003758%
Fuel Delivery to End Uses | Electrification | 2030 | -0.02135%
Fuel Delivery to End Uses | Electrification | 2035 | -0.04088%
Fuel Delivery to End Uses | Electrification | 2040 | -0.06374%
Fuel Delivery to End Uses | Electrification | 2045 | -0.07987%
Fuel Delivery to End Uses | Electrification | 2050 | -0.08986%
Fuel Delivery to End Uses | Transport Fuels | 2020 | -0.003758%
Fuel Delivery to End Uses | Transport Fuels | 2030 | -0.01269%
Fuel Delivery to End Uses | Transport Fuels | 2035 | -0.02672%
Fuel Delivery to End Uses | Transport Fuels | 2040 | -0.04449%
Fuel Delivery to End Uses | Transport Fuels | 2045 | -0.05244%
Fuel Delivery to End Uses | Transport Fuels | 2050 | -0.05851%
Fuel Delivery to End Uses | Gas in Buildings | 2020 | -0.003758%
Fuel Delivery to End Uses | Gas in Buildings | 2030 | -0.02135%
Fuel Delivery to End Uses | Gas in Buildings | 2035 | -0.04088%
Fuel Delivery to End Uses | Gas in Buildings | 2040 | -0.06374%
Fuel Delivery to End Uses | Gas in Buildings | 2045 | -0.07988%
Fuel Delivery to End Uses | Gas in Buildings | 2050 | -0.08985%
Fuel Delivery to End Uses | Constrained Resources | 2020 | -0.003758%
Fuel Delivery to End Uses | Constrained Resources | 2030 | -0.02135%
Fuel Delivery to End Uses | Constrained Resources | 2035 | -0.04088%
Fuel Delivery to End Uses | Constrained Resources | 2040 | -0.06374%
Fuel Delivery to End Uses | Constrained Resources | 2045 | -0.07987%
Fuel Delivery to End Uses | Constrained Resources | 2050 | -0.08986%
Gas Pipeline | Electrification | 2020 | -0.0001513%
Gas Pipeline | Electrification | 2030 | -0.01871%
Gas Pipeline | Electrification | 2035 | -0.03435%
Gas Pipeline | Electrification | 2040 | -0.04915%
Gas Pipeline | Electrification | 2045 | -0.05913%
Gas Pipeline | Electrification | 2050 | -0.06796%
Gas Pipeline | Transport Fuels | 2020 | -0.0001444%
Gas Pipeline | Transport Fuels | 2030 | -0.02082%
Gas Pipeline | Transport Fuels | 2035 | -0.03588%
Gas Pipeline | Transport Fuels | 2040 | -0.04956%
Gas Pipeline | Transport Fuels | 2045 | -0.05981%
Gas Pipeline | Transport Fuels | 2050 | -0.06793%
Gas Pipeline | Gas in Buildings | 2020 | 0.0001606%
Gas Pipeline | Gas in Buildings | 2030 | -0.008255%
Gas Pipeline | Gas in Buildings | 2035 | -0.01307%
Gas Pipeline | Gas in Buildings | 2040 | -0.01734%
Gas Pipeline | Gas in Buildings | 2045 | -0.02216%
Gas Pipeline | Gas in Buildings | 2050 | -0.02513%
Gas Pipeline | Constrained Resources | 2020 | -0.0001435%
Gas Pipeline | Constrained Resources | 2030 | -0.01862%
Gas Pipeline | Constrained Resources | 2035 | -0.03428%
Gas Pipeline | Constrained Resources | 2040 | -0.04955%
Gas Pipeline | Constrained Resources | 2045 | -0.05968%
Gas Pipeline | Constrained Resources | 2050 | -0.06796%
Natural Gas | Electrification | 2020 | 0.00134%
Natural Gas | Electrification | 2030 | -0.09557%
Natural Gas | Electrification | 2035 | -0.1443%
Natural Gas | Electrification | 2040 | -0.1401%
Natural Gas | Electrification | 2045 | -0.1048%
Natural Gas | Electrification | 2050 | -0.121%
Natural Gas | Transport Fuels | 2020 | 0.001415%
Natural Gas | Transport Fuels | 2030 | -0.11%
Natural Gas | Transport Fuels | 2035 | -0.1557%
Natural Gas | Transport Fuels | 2040 | -0.1507%
Natural Gas | Transport Fuels | 2045 | -0.1154%
Natural Gas | Transport Fuels | 2050 | -0.1215%
Natural Gas | Gas in Buildings | 2020 | 0.001643%
Natural Gas | Gas in Buildings | 2030 | -0.09718%
Natural Gas | Gas in Buildings | 2035 | -0.1241%
Natural Gas | Gas in Buildings | 2040 | -0.1069%
Natural Gas | Gas in Buildings | 2045 | -0.07526%
Natural Gas | Gas in Buildings | 2050 | -0.1206%
Natural Gas | Constrained Resources | 2020 | 0.001417%
Natural Gas | Constrained Resources | 2030 | -0.09383%
Natural Gas | Constrained Resources | 2035 | -0.1411%
Natural Gas | Constrained Resources | 2040 | -0.1358%
Natural Gas | Constrained Resources | 2045 | -0.103%
Natural Gas | Constrained Resources | 2050 | -0.121%
Liquid Fossil Fuels | Electrification | 2020 | 0%
Liquid Fossil Fuels | Electrification | 2030 | -0.7575%
Liquid Fossil Fuels | Electrification | 2035 | -0.9542%
Liquid Fossil Fuels | Electrification | 2040 | -1.083%
Liquid Fossil Fuels | Electrification | 2045 | -1.265%
Liquid Fossil Fuels | Electrification | 2050 | -1.227%
Liquid Fossil Fuels | Transport Fuels | 2020 | 0%
Liquid Fossil Fuels | Transport Fuels | 2030 | -0.7436%
Liquid Fossil Fuels | Transport Fuels | 2035 | -0.9053%
Liquid Fossil Fuels | Transport Fuels | 2040 | -1.042%
Liquid Fossil Fuels | Transport Fuels | 2045 | -1.212%
Liquid Fossil Fuels | Transport Fuels | 2050 | -1.227%
Liquid Fossil Fuels | Gas in Buildings | 2020 | 0%
Liquid Fossil Fuels | Gas in Buildings | 2030 | -0.8324%
Liquid Fossil Fuels | Gas in Buildings | 2035 | -1.073%
Liquid Fossil Fuels | Gas in Buildings | 2040 | -1.239%
Liquid Fossil Fuels | Gas in Buildings | 2045 | -1.36%
Liquid Fossil Fuels | Gas in Buildings | 2050 | -1.227%
Liquid Fossil Fuels | Constrained Resources | 2020 | 0%
Liquid Fossil Fuels | Constrained Resources | 2030 | -0.7615%
Liquid Fossil Fuels | Constrained Resources | 2035 | -0.9545%
Liquid Fossil Fuels | Constrained Resources | 2040 | -1.102%
Liquid Fossil Fuels | Constrained Resources | 2045 | -1.279%
Liquid Fossil Fuels | Constrained Resources | 2050 | -1.227%
Demand Side Equipment | Electrification | 2020 | -0.003235%
Demand Side Equipment | Electrification | 2030 | 0.1416%
Demand Side Equipment | Electrification | 2035 | 0.2397%
Demand Side Equipment | Electrification | 2040 | 0.2815%
Demand Side Equipment | Electrification | 2045 | 0.2519%
Demand Side Equipment | Electrification | 2050 | 0.2197%
Demand Side Equipment | Transport Fuels | 2020 | -0.003525%
Demand Side Equipment | Transport Fuels | 2030 | 0.09472%
Demand Side Equipment | Transport Fuels | 2035 | 0.1789%
Demand Side Equipment | Transport Fuels | 2040 | 0.221%
Demand Side Equipment | Transport Fuels | 2045 | 0.2148%
Demand Side Equipment | Transport Fuels | 2050 | 0.1935%
Demand Side Equipment | Gas in Buildings | 2020 | -0.002727%
Demand Side Equipment | Gas in Buildings | 2030 | 0.1416%
Demand Side Equipment | Gas in Buildings | 2035 | 0.2388%
Demand Side Equipment | Gas in Buildings | 2040 | 0.2773%
Demand Side Equipment | Gas in Buildings | 2045 | 0.2476%
Demand Side Equipment | Gas in Buildings | 2050 | 0.2165%
Demand Side Equipment | Constrained Resources | 2020 | -0.003235%
Demand Side Equipment | Constrained Resources | 2030 | 0.1416%
Demand Side Equipment | Constrained Resources | 2035 | 0.2397%
Demand Side Equipment | Constrained Resources | 2040 | 0.2815%
Demand Side Equipment | Constrained Resources | 2045 | 0.2519%
Demand Side Equipment | Constrained Resources | 2050 | 0.2197%
Synthetic Fuels | Electrification | 2020 | -8.363e-05%
Synthetic Fuels | Electrification | 2030 | 0.5651%
Synthetic Fuels | Electrification | 2035 | 0.4221%
Synthetic Fuels | Electrification | 2040 | 0.3708%
Synthetic Fuels | Electrification | 2045 | 0.2633%
Synthetic Fuels | Electrification | 2050 | 0.2034%
Synthetic Fuels | Transport Fuels | 2020 | -9.153e-05%
Synthetic Fuels | Transport Fuels | 2030 | 0.6114%
Synthetic Fuels | Transport Fuels | 2035 | 0.5873%
Synthetic Fuels | Transport Fuels | 2040 | 0.4278%
Synthetic Fuels | Transport Fuels | 2045 | 0.3001%
Synthetic Fuels | Transport Fuels | 2050 | 0.275%
Synthetic Fuels | Gas in Buildings | 2020 | -8.427e-05%
Synthetic Fuels | Gas in Buildings | 2030 | 0.6212%
Synthetic Fuels | Gas in Buildings | 2035 | 0.4973%
Synthetic Fuels | Gas in Buildings | 2040 | 0.4808%
Synthetic Fuels | Gas in Buildings | 2045 | 0.2723%
Synthetic Fuels | Gas in Buildings | 2050 | 0.1973%
Synthetic Fuels | Constrained Resources | 2020 | -8.432e-05%
Synthetic Fuels | Constrained Resources | 2030 | 0.5711%
Synthetic Fuels | Constrained Resources | 2035 | 0.4216%
Synthetic Fuels | Constrained Resources | 2040 | 0.3798%
Synthetic Fuels | Constrained Resources | 2045 | 0.2882%
Synthetic Fuels | Constrained Resources | 2050 | 0.2029%

## C4.Cost Components Dollars
Cost Components of Decarbonizing Relative to Reference Case
Cost Component | Scenario Aliases | Year | Net Cost relative to Reference Case ($B/yr, 2016 Dollars)
Direct Air Capture | Electrification | 2020 | 0
Direct Air Capture | Electrification | 2030 | 0.0028894
Direct Air Capture | Electrification | 2035 | 0.0011038
Direct Air Capture | Electrification | 2040 | 0.00051291
Direct Air Capture | Electrification | 2045 | 0.00031193
Direct Air Capture | Electrification | 2050 | 0.142
Direct Air Capture | Transport Fuels | 2020 | 0
Direct Air Capture | Transport Fuels | 2030 | 0.0019774
Direct Air Capture | Transport Fuels | 2035 | 0.00078598
Direct Air Capture | Transport Fuels | 2040 | 0.00047873
Direct Air Capture | Transport Fuels | 2045 | 0.092693
Direct Air Capture | Transport Fuels | 2050 | 0.54119
Direct Air Capture | Gas in Buildings | 2020 | 0
Direct Air Capture | Gas in Buildings | 2030 | 0.0028683
Direct Air Capture | Gas in Buildings | 2035 | 0.00093061
Direct Air Capture | Gas in Buildings | 2040 | 0.00061171
Direct Air Capture | Gas in Buildings | 2045 | 0.023825
Direct Air Capture | Gas in Buildings | 2050 | 0.26628
Direct Air Capture | Constrained Resources | 2020 | 0
Direct Air Capture | Constrained Resources | 2030 | 0.0028987
Direct Air Capture | Constrained Resources | 2035 | 0.0010796
Direct Air Capture | Constrained Resources | 2040 | 0.00055315
Direct Air Capture | Constrained Resources | 2045 | 0.00032906
Direct Air Capture | Constrained Resources | 2050 | 0.12118
Electricity Storage | Electrification | 2020 | -0.00034249
Electricity Storage | Electrification | 2030 | 0.048177
Electricity Storage | Electrification | 2035 | 0.044818
Electricity Storage | Electrification | 2040 | 0.052373
Electricity Storage | Electrification | 2045 | 0.077131
Electricity Storage | Electrification | 2050 | 0.060125
Electricity Storage | Transport Fuels | 2020 | -0.00055606
Electricity Storage | Transport Fuels | 2030 | 0.042057
Electricity Storage | Transport Fuels | 2035 | 0.0395
Electricity Storage | Transport Fuels | 2040 | 0.054502
Electricity Storage | Transport Fuels | 2045 | 0.063867
Electricity Storage | Transport Fuels | 2050 | 0.049742
Electricity Storage | Gas in Buildings | 2020 | -0.00039065
Electricity Storage | Gas in Buildings | 2030 | 0.055284
Electricity Storage | Gas in Buildings | 2035 | 0.049755
Electricity Storage | Gas in Buildings | 2040 | 0.065899
Electricity Storage | Gas in Buildings | 2045 | 0.07764
Electricity Storage | Gas in Buildings | 2050 | 0.0381
Electricity Storage | Constrained Resources | 2020 | -0.00024162
Electricity Storage | Constrained Resources | 2030 | 0.050578
Electricity Storage | Constrained Resources | 2035 | 0.050867
Electricity Storage | Constrained Resources | 2040 | 0.062962
Electricity Storage | Constrained Resources | 2045 | 0.1846
Electricity Storage | Constrained Resources | 2050 | 0.16992
Biofuels | Electrification | 2020 | 0
Biofuels | Electrification | 2030 | 1.7114
Biofuels | Electrification | 2035 | 1.1173
Biofuels | Electrification | 2040 | 1.0507
Biofuels | Electrification | 2045 | 0.87447
Biofuels | Electrification | 2050 | 1.3807
Biofuels | Transport Fuels | 2020 | 0
Biofuels | Transport Fuels | 2030 | 1.8028
Biofuels | Transport Fuels | 2035 | 1.2695
Biofuels | Transport Fuels | 2040 | 1.1305
Biofuels | Transport Fuels | 2045 | 0.87944
Biofuels | Transport Fuels | 2050 | 1.7896
Biofuels | Gas in Buildings | 2020 | 0
Biofuels | Gas in Buildings | 2030 | 1.4949
Biofuels | Gas in Buildings | 2035 | 1.1026
Biofuels | Gas in Buildings | 2040 | 1.0233
Biofuels | Gas in Buildings | 2045 | 1.226
Biofuels | Gas in Buildings | 2050 | 4.2874
Biofuels | Constrained Resources | 2020 | 0
Biofuels | Constrained Resources | 2030 | 1.7126
Biofuels | Constrained Resources | 2035 | 1.1214
Biofuels | Constrained Resources | 2040 | 1.0466
Biofuels | Constrained Resources | 2045 | 0.91483
Biofuels | Constrained Resources | 2050 | 1.4179
Electricity Grid | Electrification | 2020 | -0.026799
Electricity Grid | Electrification | 2030 | 1.2145
Electricity Grid | Electrification | 2035 | 1.868
Electricity Grid | Electrification | 2040 | 2.5395
Electricity Grid | Electrification | 2045 | 3.1919
Electricity Grid | Electrification | 2050 | 3.4847
Electricity Grid | Transport Fuels | 2020 | -0.0023303
Electricity Grid | Transport Fuels | 2030 | 1.6899
Electricity Grid | Transport Fuels | 2035 | 2.2413
Electricity Grid | Transport Fuels | 2040 | 2.5852
Electricity Grid | Transport Fuels | 2045 | 3.2919
Electricity Grid | Transport Fuels | 2050 | 3.5996
Electricity Grid | Gas in Buildings | 2020 | -0.00092118
Electricity Grid | Gas in Buildings | 2030 | 1.5832
Electricity Grid | Gas in Buildings | 2035 | 2.0095
Electricity Grid | Gas in Buildings | 2040 | 2.3292
Electricity Grid | Gas in Buildings | 2045 | 2.7627
Electricity Grid | Gas in Buildings | 2050 | 2.4973
Electricity Grid | Constrained Resources | 2020 | -0.026999
Electricity Grid | Constrained Resources | 2030 | 1.2429
Electricity Grid | Constrained Resources | 2035 | 1.8756
Electricity Grid | Constrained Resources | 2040 | 2.5292
Electricity Grid | Constrained Resources | 2045 | 3.1304
Electricity Grid | Constrained Resources | 2050 | 3.3604
Gas Power Plants | Electrification | 2020 | 0.00014074
Gas Power Plants | Electrification | 2030 | 0.48624
Gas Power Plants | Electrification | 2035 | 0.38027
Gas Power Plants | Electrification | 2040 | 0.26479
Gas Power Plants | Electrification | 2045 | 0.21596
Gas Power Plants | Electrification | 2050 | 0.16156
Gas Power Plants | Transport Fuels | 2020 | 9.0952e-05
Gas Power Plants | Transport Fuels | 2030 | 0.48924
Gas Power Plants | Transport Fuels | 2035 | 0.4304
Gas Power Plants | Transport Fuels | 2040 | 0.35601
Gas Power Plants | Transport Fuels | 2045 | 0.21849
Gas Power Plants | Transport Fuels | 2050 | 0.13368
Gas Power Plants | Gas in Buildings | 2020 | -1.2392e-05
Gas Power Plants | Gas in Buildings | 2030 | 0.4813
Gas Power Plants | Gas in Buildings | 2035 | 0.42601
Gas Power Plants | Gas in Buildings | 2040 | 0.3409
Gas Power Plants | Gas in Buildings | 2045 | 0.21296
Gas Power Plants | Gas in Buildings | 2050 | 0.10151
Gas Power Plants | Constrained Resources | 2020 | 0.00013599
Gas Power Plants | Constrained Resources | 2030 | 0.50147
Gas Power Plants | Constrained Resources | 2035 | 0.39615
Gas Power Plants | Constrained Resources | 2040 | 0.2996
Gas Power Plants | Constrained Resources | 2045 | 0.24389
Gas Power Plants | Constrained Resources | 2050 | 0.18563
Nuclear Power Plants | Electrification | 2020 | 0.00033442
Nuclear Power Plants | Electrification | 2030 | 0.17021
Nuclear Power Plants | Electrification | 2035 | 0.10576
Nuclear Power Plants | Electrification | 2040 | 0.073344
Nuclear Power Plants | Electrification | 2045 | 0.076592
Nuclear Power Plants | Electrification | 2050 | 0.058125
Nuclear Power Plants | Transport Fuels | 2020 | 0.00024569
Nuclear Power Plants | Transport Fuels | 2030 | 0.20111
Nuclear Power Plants | Transport Fuels | 2035 | 0.14716
Nuclear Power Plants | Transport Fuels | 2040 | 0.12253
Nuclear Power Plants | Transport Fuels | 2045 | 0.10993
Nuclear Power Plants | Transport Fuels | 2050 | 0.073242
Nuclear Power Plants | Gas in Buildings | 2020 | -5.9247e-05
Nuclear Power Plants | Gas in Buildings | 2030 | 0.17798
Nuclear Power Plants | Gas in Buildings | 2035 | 0.13081
Nuclear Power Plants | Gas in Buildings | 2040 | 0.095475
Nuclear Power Plants | Gas in Buildings | 2045 | 0.09543
Nuclear Power Plants | Gas in Buildings | 2050 | 0.051283
Nuclear Power Plants | Constrained Resources | 2020 | 0.00030613
Nuclear Power Plants | Constrained Resources | 2030 | 0.18733
Nuclear Power Plants | Constrained Resources | 2035 | 0.14305
Nuclear Power Plants | Constrained Resources | 2040 | 0.12342
Nuclear Power Plants | Constrained Resources | 2045 | 0.091248
Nuclear Power Plants | Constrained Resources | 2050 | 0.07131
Other | Electrification | 2020 | 0.049895
Other | Electrification | 2030 | 2.6454
Other | Electrification | 2035 | 1.9001
Other | Electrification | 2040 | 0.92418
Other | Electrification | 2045 | 1.1587
Other | Electrification | 2050 | 0.21425
Other | Transport Fuels | 2020 | 0.049788
Other | Transport Fuels | 2030 | 3.1076
Other | Transport Fuels | 2035 | 3.0491
Other | Transport Fuels | 2040 | 2.5835
Other | Transport Fuels | 2045 | 3.1615
Other | Transport Fuels | 2050 | 0.34969
Other | Gas in Buildings | 2020 | 0.049558
Other | Gas in Buildings | 2030 | 2.7851
Other | Gas in Buildings | 2035 | 2.5763
Other | Gas in Buildings | 2040 | 1.9411
Other | Gas in Buildings | 2045 | 1.8362
Other | Gas in Buildings | 2050 | 1.5081
Other | Constrained Resources | 2020 | 0.049886
Other | Constrained Resources | 2030 | 2.6919
Other | Constrained Resources | 2035 | 1.9058
Other | Constrained Resources | 2040 | 0.97775
Other | Constrained Resources | 2045 | 1.291
Other | Constrained Resources | 2050 | 0.32915
Renewable Electricity Generators | Electrification | 2020 | 0.0027979
Renewable Electricity Generators | Electrification | 2030 | 1.8064
Renewable Electricity Generators | Electrification | 2035 | 2.5743
Renewable Electricity Generators | Electrification | 2040 | 2.9552
Renewable Electricity Generators | Electrification | 2045 | 4.2883
Renewable Electricity Generators | Electrification | 2050 | 5.6936
Renewable Electricity Generators | Transport Fuels | 2020 | 0.0038071
Renewable Electricity Generators | Transport Fuels | 2030 | 2.1435
Renewable Electricity Generators | Transport Fuels | 2035 | 3.1994
Renewable Electricity Generators | Transport Fuels | 2040 | 4.0824
Renewable Electricity Generators | Transport Fuels | 2045 | 5.7736
Renewable Electricity Generators | Transport Fuels | 2050 | 7.6003
Renewable Electricity Generators | Gas in Buildings | 2020 | 0.0019918
Renewable Electricity Generators | Gas in Buildings | 2030 | 2.1367
Renewable Electricity Generators | Gas in Buildings | 2035 | 2.8652
Renewable Electricity Generators | Gas in Buildings | 2040 | 3.5096
Renewable Electricity Generators | Gas in Buildings | 2045 | 5.0337
Renewable Electricity Generators | Gas in Buildings | 2050 | 5.4514
Renewable Electricity Generators | Constrained Resources | 2020 | 0.0064137
Renewable Electricity Generators | Constrained Resources | 2030 | 1.8652
Renewable Electricity Generators | Constrained Resources | 2035 | 2.6432
Renewable Electricity Generators | Constrained Resources | 2040 | 3.1799
Renewable Electricity Generators | Constrained Resources | 2045 | 4.2908
Renewable Electricity Generators | Constrained Resources | 2050 | 6.0725
Fuel Delivery to End Uses | Electrification | 2020 | -0.02115
Fuel Delivery to End Uses | Electrification | 2030 | -0.1524
Fuel Delivery to End Uses | Electrification | 2035 | -0.32625
Fuel Delivery to End Uses | Electrification | 2040 | -0.57301
Fuel Delivery to End Uses | Electrification | 2045 | -0.81456
Fuel Delivery to End Uses | Electrification | 2050 | -1.046
Fuel Delivery to End Uses | Transport Fuels | 2020 | -0.02115
Fuel Delivery to End Uses | Transport Fuels | 2030 | -0.090595
Fuel Delivery to End Uses | Transport Fuels | 2035 | -0.21328
Fuel Delivery to End Uses | Transport Fuels | 2040 | -0.39991
Fuel Delivery to End Uses | Transport Fuels | 2045 | -0.53483
Fuel Delivery to End Uses | Transport Fuels | 2050 | -0.68112
Fuel Delivery to End Uses | Gas in Buildings | 2020 | -0.02115
Fuel Delivery to End Uses | Gas in Buildings | 2030 | -0.1524
Fuel Delivery to End Uses | Gas in Buildings | 2035 | -0.32627
Fuel Delivery to End Uses | Gas in Buildings | 2040 | -0.57301
Fuel Delivery to End Uses | Gas in Buildings | 2045 | -0.81462
Fuel Delivery to End Uses | Gas in Buildings | 2050 | -1.046
Fuel Delivery to End Uses | Constrained Resources | 2020 | -0.02115
Fuel Delivery to End Uses | Constrained Resources | 2030 | -0.1524
Fuel Delivery to End Uses | Constrained Resources | 2035 | -0.32625
Fuel Delivery to End Uses | Constrained Resources | 2040 | -0.57301
Fuel Delivery to End Uses | Constrained Resources | 2045 | -0.81456
Fuel Delivery to End Uses | Constrained Resources | 2050 | -1.046
Gas Pipeline | Electrification | 2020 | -0.0008512
Gas Pipeline | Electrification | 2030 | -0.13356
Gas Pipeline | Electrification | 2035 | -0.27409
Gas Pipeline | Electrification | 2040 | -0.44187
Gas Pipeline | Electrification | 2045 | -0.60307
Gas Pipeline | Electrification | 2050 | -0.79117
Gas Pipeline | Transport Fuels | 2020 | -0.00081228
Gas Pipeline | Transport Fuels | 2030 | -0.14862
Gas Pipeline | Transport Fuels | 2035 | -0.28634
Gas Pipeline | Transport Fuels | 2040 | -0.44555
Gas Pipeline | Transport Fuels | 2045 | -0.60998
Gas Pipeline | Transport Fuels | 2050 | -0.79074
Gas Pipeline | Gas in Buildings | 2020 | 0.0009043
Gas Pipeline | Gas in Buildings | 2030 | -0.05894
Gas Pipeline | Gas in Buildings | 2035 | -0.10431
Gas Pipeline | Gas in Buildings | 2040 | -0.15591
Gas Pipeline | Gas in Buildings | 2045 | -0.22596
Gas Pipeline | Gas in Buildings | 2050 | -0.29249
Gas Pipeline | Constrained Resources | 2020 | -0.00080734
Gas Pipeline | Constrained Resources | 2030 | -0.13296
Gas Pipeline | Constrained Resources | 2035 | -0.27358
Gas Pipeline | Constrained Resources | 2040 | -0.44545
Gas Pipeline | Constrained Resources | 2045 | -0.60863
Gas Pipeline | Constrained Resources | 2050 | -0.79109
Natural Gas | Electrification | 2020 | 0.0075445
Natural Gas | Electrification | 2030 | -0.68235
Natural Gas | Electrification | 2035 | -1.1519
Natural Gas | Electrification | 2040 | -1.2599
Natural Gas | Electrification | 2045 | -1.0691
Natural Gas | Electrification | 2050 | -1.4092
Natural Gas | Transport Fuels | 2020 | 0.0079689
Natural Gas | Transport Fuels | 2030 | -0.78509
Natural Gas | Transport Fuels | 2035 | -1.2427
Natural Gas | Transport Fuels | 2040 | -1.3548
Natural Gas | Transport Fuels | 2045 | -1.1768
Natural Gas | Transport Fuels | 2050 | -1.4144
Natural Gas | Gas in Buildings | 2020 | 0.0092496
Natural Gas | Gas in Buildings | 2030 | -0.6938
Natural Gas | Gas in Buildings | 2035 | -0.99057
Natural Gas | Gas in Buildings | 2040 | -0.96112
Natural Gas | Gas in Buildings | 2045 | -0.76752
Natural Gas | Gas in Buildings | 2050 | -1.4044
Natural Gas | Constrained Resources | 2020 | 0.0079816
Natural Gas | Constrained Resources | 2030 | -0.6699
Natural Gas | Constrained Resources | 2035 | -1.1259
Natural Gas | Constrained Resources | 2040 | -1.2204
Natural Gas | Constrained Resources | 2045 | -1.0503
Natural Gas | Constrained Resources | 2050 | -1.4087
Liquid Fossil Fuels | Electrification | 2020 | 0
Liquid Fossil Fuels | Electrification | 2030 | -5.4079
Liquid Fossil Fuels | Electrification | 2035 | -7.6146
Liquid Fossil Fuels | Electrification | 2040 | -9.7356
Liquid Fossil Fuels | Electrification | 2045 | -12.9028
Liquid Fossil Fuels | Electrification | 2050 | -14.2856
Liquid Fossil Fuels | Transport Fuels | 2020 | 0
Liquid Fossil Fuels | Transport Fuels | 2030 | -5.3086
Liquid Fossil Fuels | Transport Fuels | 2035 | -7.2243
Liquid Fossil Fuels | Transport Fuels | 2040 | -9.3696
Liquid Fossil Fuels | Transport Fuels | 2045 | -12.3572
Liquid Fossil Fuels | Transport Fuels | 2050 | -14.2856
Liquid Fossil Fuels | Gas in Buildings | 2020 | 0
Liquid Fossil Fuels | Gas in Buildings | 2030 | -5.943
Liquid Fossil Fuels | Gas in Buildings | 2035 | -8.5622
Liquid Fossil Fuels | Gas in Buildings | 2040 | -11.1354
Liquid Fossil Fuels | Gas in Buildings | 2045 | -13.8734
Liquid Fossil Fuels | Gas in Buildings | 2050 | -14.2856
Liquid Fossil Fuels | Constrained Resources | 2020 | 0
Liquid Fossil Fuels | Constrained Resources | 2030 | -5.437
Liquid Fossil Fuels | Constrained Resources | 2035 | -7.617
Liquid Fossil Fuels | Constrained Resources | 2040 | -9.9103
Liquid Fossil Fuels | Constrained Resources | 2045 | -13.0432
Liquid Fossil Fuels | Constrained Resources | 2050 | -14.2856
Demand Side Equipment | Electrification | 2020 | -0.018209
Demand Side Equipment | Electrification | 2030 | 1.0107
Demand Side Equipment | Electrification | 2035 | 1.9133
Demand Side Equipment | Electrification | 2040 | 2.5306
Demand Side Equipment | Electrification | 2045 | 2.5685
Demand Side Equipment | Electrification | 2050 | 2.5571
Demand Side Equipment | Transport Fuels | 2020 | -0.019838
Demand Side Equipment | Transport Fuels | 2030 | 0.67622
Demand Side Equipment | Transport Fuels | 2035 | 1.428
Demand Side Equipment | Transport Fuels | 2040 | 1.9863
Demand Side Equipment | Transport Fuels | 2045 | 2.1904
Demand Side Equipment | Transport Fuels | 2050 | 2.2525
Demand Side Equipment | Gas in Buildings | 2020 | -0.01535
Demand Side Equipment | Gas in Buildings | 2030 | 1.0107
Demand Side Equipment | Gas in Buildings | 2035 | 1.9057
Demand Side Equipment | Gas in Buildings | 2040 | 2.4927
Demand Side Equipment | Gas in Buildings | 2045 | 2.5252
Demand Side Equipment | Gas in Buildings | 2050 | 2.5208
Demand Side Equipment | Constrained Resources | 2020 | -0.018209
Demand Side Equipment | Constrained Resources | 2030 | 1.0107
Demand Side Equipment | Constrained Resources | 2035 | 1.9133
Demand Side Equipment | Constrained Resources | 2040 | 2.5306
Demand Side Equipment | Constrained Resources | 2045 | 2.5685
Demand Side Equipment | Constrained Resources | 2050 | 2.5571
Synthetic Fuels | Electrification | 2020 | -0.00047072
Synthetic Fuels | Electrification | 2030 | 4.0347
Synthetic Fuels | Electrification | 2035 | 3.3684
Synthetic Fuels | Electrification | 2040 | 3.3335
Synthetic Fuels | Electrification | 2045 | 2.6858
Synthetic Fuels | Electrification | 2050 | 2.3683
Synthetic Fuels | Transport Fuels | 2020 | -0.00051516
Synthetic Fuels | Transport Fuels | 2030 | 4.3649
Synthetic Fuels | Transport Fuels | 2035 | 4.6871
Synthetic Fuels | Transport Fuels | 2040 | 3.8457
Synthetic Fuels | Transport Fuels | 2045 | 3.061
Synthetic Fuels | Transport Fuels | 2050 | 3.2008
Synthetic Fuels | Gas in Buildings | 2020 | -0.00047428
Synthetic Fuels | Gas in Buildings | 2030 | 4.4353
Synthetic Fuels | Gas in Buildings | 2035 | 3.969
Synthetic Fuels | Gas in Buildings | 2040 | 4.3225
Synthetic Fuels | Gas in Buildings | 2045 | 2.7774
Synthetic Fuels | Gas in Buildings | 2050 | 2.2963
Synthetic Fuels | Constrained Resources | 2020 | -0.00047457
Synthetic Fuels | Constrained Resources | 2030 | 4.0776
Synthetic Fuels | Constrained Resources | 2035 | 3.3643
Synthetic Fuels | Constrained Resources | 2040 | 3.4139
Synthetic Fuels | Constrained Resources | 2045 | 2.9391
Synthetic Fuels | Constrained Resources | 2050 | 2.3625
Annual Net Cost | Electrification | 2020 | -0.0071104
Annual Net Cost | Electrification | 2030 | 6.7544
Annual Net Cost | Electrification | 2035 | 3.9064
Annual Net Cost | Electrification | 2040 | 1.7143
Annual Net Cost | Electrification | 2045 | -0.25184
Annual Net Cost | Electrification | 2050 | -1.4115
Annual Net Cost | Transport Fuels | 2020 | 0.016699
Annual Net Cost | Transport Fuels | 2030 | 8.1864
Annual Net Cost | Transport Fuels | 2035 | 7.5257
Annual Net Cost | Transport Fuels | 2040 | 5.1774
Annual Net Cost | Transport Fuels | 2045 | 4.1639
Annual Net Cost | Transport Fuels | 2050 | 2.4186
Annual Net Cost | Gas in Buildings | 2020 | 0.023345
Annual Net Cost | Gas in Buildings | 2030 | 7.3151
Annual Net Cost | Gas in Buildings | 2035 | 5.0524
Annual Net Cost | Gas in Buildings | 2040 | 3.2958
Annual Net Cost | Gas in Buildings | 2045 | 0.88958
Annual Net Cost | Gas in Buildings | 2050 | 1.99
Annual Net Cost | Constrained Resources | 2020 | -0.003158
Annual Net Cost | Constrained Resources | 2030 | 6.9509
Annual Net Cost | Constrained Resources | 2035 | 4.072
Annual Net Cost | Constrained Resources | 2040 | 2.0153
Annual Net Cost | Constrained Resources | 2045 | 0.13796
Annual Net Cost | Constrained Resources | 2050 | -0.88386
Direct Air Capture
Electricity Storage
Biofuels
Electricity Grid
Gas Power Plants
Nuclear Power Plants
Other
Renewables
Demand Side Equipment
Synthetic Fuels
Liquid Fossil Fuels
Natural Gas
Gas Pipeline
Liquid Fuel Delivery

## C5.Historical Energy Spending
Historical Context: Total Energy Spending as Percentage of Washington GDP
WA SES EER DDP Modeling Final Report Page 55
Year | Scenario | Total Energy System Costs (%GDP)
2000 | Historical | 5.449%
2001 | Historical | 5.374%
2002 | Historical | 4.925%
2003 | Historical | 5.175%
2004 | Historical | 5.723%
2005 | Historical | 6.195%
2006 | Historical | 6.681%
2007 | Historical | 6.648%
2008 | Historical | 7.413%
2009 | Historical | 5.933%
2010 | Historical | 6.254%
2011 | Historical | 7.146%
2012 | Historical | 6.91%
2013 | Historical | 6.367%
2014 | Historical | 5.864%
2015 | Historical | 4.686%
2016 | Historical | 4.338%
2017 | Historical | 4.56%
2018 | Historical | 4.652%
2020 | Reference | 4.091%
2030 | Reference | 4.008%
2035 | Reference | 3.757%
2040 | Reference | 3.477%
2045 | Reference | 3.174%
2050 | Reference | 2.873%
2020 | Electrification | 4.091%
2030 | Electrification | 4.954%
2035 | Electrification | 4.246%
2040 | Electrification | 3.667%
2045 | Electrification | 3.149%
2050 | Electrification | 2.751%

## C6.EV Cost Uncertainty Impact
Impact of 10% Change in EV Cost Forecasts
WA SES EER DDP Modeling Final Report Page 56
|  | Net Cost Relative to Reference Case ($B/yr) |  |  | Net Cost Relative to Reference Case (%GDP/yr)
Scenario | Year | EV Price Forecast | 10% More Expensive | 10% Less Expensive | EV Price Forecast | 10% More Expensive | 10% Less Expensive
Electrification | 2020 | 0 |  |  | 4.036%
Electrification | 2030 | 6.7544 | 8.3785 | 5.1302 | 4.954% | 5.182% | 4.727%
Electrification | 2035 | 3.9064 | 5.9839 | 1.8288 | 4.246% | 4.507% | 3.986%
Electrification | 2040 | 1.7143 | 3.923 | -0.49448 | 3.667% | 3.913% | 3.422%
Electrification | 2045 | -0.25183 | 2.0188 | -2.5225 | 3.149% | 3.372% | 2.927%
Electrification | 2050 | -1.4138 | 0.99108 | -3.8187 | 2.751% | 2.958% | 2.545%