## Cement
Cement & concrete
| Lifecycle phase | Description | Dominant emission sources | Emissions data needed* |  |  |  | Key supporting information | Data reported under US EPA / Ecology GHGRP | Priorities for additional information | Potential sources of additional information and proposed approach
|  |  |  | F | E | S | P
Upstream | Raw material extraction | Quarrying of limestone and clay, sand, or other materials | Fossil fuels and electricity used in extraction equipment (incl. conveyors) | X | X |  |  | Sources of raw materials used in WA cement plants and their locations Types of extraction equipment used at these locations and associated fuel consumption | N/A | Sources of raw materials used, along with fuels and electricity consumed in extraction. | Interview Ash Grove staff to identify sources of raw material. Use general information (defaults) to estimate emissions.
| Raw material transportation | Transportation of raw materials to preparation sites | Fossil fuels used to transport raw materials to preparation sites | X |  |  |  | Distance raw materials are transported Modes of transportation | N/A | Types and quantities of fuels used in transportation of raw materials
Production phase | Raw material preparation | Limestone and other materials are crushed and ground into a mixture with a specific chemical composition. This step can occur either as a dry process, in which the product is a fine dry powder, or in a wet process, where the crushed material is mixed into a slurry prior to grinding. | Fossil fuels and electricity used for machinery to crush, grind, and dry (if necessary) the raw meal | X | X |  |  | Where raw material preparation occurs Whether wet or dry process is used (in North America, most production is dry process) Composition of materials (90% limestone is typical) | Portland cement manufacturing facilities must report emissions from each kiln and each in-line kiln/raw mill, including alkali bypasses, and including kilns and in-line kiln/raw mills that burn hazardous waste. Facilities must report CO2 emissions from calcination at each kiln as well as CO2, CH4, and N2O emissions from stationary fossil fuel combustion. Emissions may be measured using CEMS, or calculated based on fuel use, clinker produciton, and kiln-specific emission factors. Typical reporting includes annual GHG emissions, monthly clinker and cement production, number of kils and operating kilns, annual fuel use, and other information needed to perform emission calculations. Notes: The Ash Grove Seattle facility uses CEMS, so reported emissions data do not differentiate between process and combustion emissions. Types of fuels used are reported (a combination of natural gas and used tire combustion), but not detailed usage data. The latest reporting data for Ash Grove to the US EPA do not indicate production data (these fields are blank), perhaps for proprietary reasons or because such reporting is not required given the use of CEMS. (https://ghgdata.epa.gov/ghgp/service/html/2019?id=1002537&et=undefined) | Quantity and source(s) of electricity, heat, or steam consumed at relevant facilities that is generated offsite (this is not reported under GHGRP). Quantities of each type of fuel used for thermal energy (e.g., natural gas vs. tire combustion) More detailed knowledge of the specific technologies and processes used to operate kiln and produce clinker. Quantities of cement and clinker production | Ecology is anticipating new requirements for industrial facilities to report data on purchased energy. Other options may include: (1) For electricity, obtaining data from utilities on electricity sales to industrial customers; (2) For all energy, examining tax records for relevant energy generation facilities. Precise quantities of fuel used and equipment details may be available from the Puget Sound Clean Air Agency, of directly from Ash Grove. Cement and clinker production quantities may also be available from Ash Grove, or may be obtainable from GHGRP data or sales tax records. According to Ash Grove's promotional materials, the plant produces around 750,000 tons of clinker annually (https://static1.squarespace.com/static/5f39b10071a9b67f78f74a82/t/5fb962099876b8736cac88d1/1605984777890/2020-AG_FACT_SHEETS-SEATTLE.pdf)
| Clinker production | Raw powder or slurry is heated in a kiln, transforming ground limestone (CaCO3) into lime (CaO) - releasing CO2 - in a process called calcination, and then into solid pellets called clinker, the material that gives cement its binding properties. | Process CO2 released in the calcination reaction Fossil fuels used for kiln heating and any preheating (typically coal) Electricity used for machinery, including fans, kiln drive, cooler, and material transport | X | X |  | X | Where clinker production occurs (e.g., for plants other than Ash Grove) Specific processes used to heat raw material and whether / what kinds of energy efficiency technologies and processes are being used
| Cement grinding and blending | Clinker is mixed with other ingredients to produce cement. To make Portland cement, only about 5% gypsum is added. Other, “blended cements” can be made by mixing in other materials with cementitious properties, especially byproducts from other industries, such as fly ash from coal power plants or blast-furnace slags. | Fossil fuel needed for heat for drying of additives, if necessary Electricity for equipment for blending and grinding of additives and final product | X | X |  |  | Whether any supplementary cementitious material (SCM) is incorporated at cement plants (producing “blended cement”) Total amount of cement produced
| Concrete production | Concrete is produced from a mixture of cement, fine and coarse aggregates, and water. The cement in concrete may consist of ordinary Portland cement or a mixture of Portland cement and SCM. | Fossil fuels used to transport cement to concrete batch plants Fossil fuels and electricity used in production of concrete Fossil fuels and electricity used to produce & deliver aggregates and water | X | X |  |  | Number and locations of concrete batch plants Typical composition and amounts of SCM used at existing concrete batch plants Quantities of concrete produced Maybe: sources of SCM/aggregates used in concrete; amounts & sources of water used | One concrete product manufacturing facility (James Hardie) currently reports stationary combustion emissions to Ecology (its emissions are over 10,000 tons per year, but are below the federal reporting threshold of 25,000 tons). No concrete batch plants report under the GHGRP; they are too small to meet the 25,000/10,000 ton/year emissions threshold. | Stationary combustion emissions from smaller facilities below the GHGRP reporting threshold. Quantity and source(s) of electricity, heat, or steam consumed at relevant facilities that is generated offsite. Types and quantities of SCM used, including resulting clinker/concrete ratios. Quantities of concrete produced | Emissions data may be available from local air agencies. For typical fuel and electricity consumption data, as well as common SCMs used, the Washington Aggregates & Concrete Association may be a valuable source. Concrete productions may be obtainable from sales tax records.
| Other | Cement and concrete plant non-process energy demand (facility lighting, HVAC, etc.) | Fossil fuels used for onsite transportation and/or transportation from cement plants to concrete producers Elecricity used in lighting & HVAC | X | X |  |  |  | Emissions from fossil fuels used in stationary combustion for non-process energy will be included in reported emissions for facilities that exceed the total reporting threshold (10,000 tons/year). | Stationary combustion emissions from smaller facilities below the GHGRP reporting threshold. Transportation emissions (onsite and between cement and concrete producers) Quantity and source(s) of electricity, heat, or steam consumed at relevant facilities (cement and/or concrete production) that is generated offsite. | Transportation emissions are likley to be the most significant direct emission source here. These could be estimated using general data on production quantities, typical distances traveled, and modes used.
Downstream | Construction & end-use | Concrete is delivered to and used at construction or project sites | Fossil fuel used to transport concrete to construction/project sites and to deliver/apply concrete | X |  |  |  | How efficiently concrete is used in buildings and infrastructure (based on design, durability, use intensity, etc.) | N/A | Estimates of fossil fuel consumption in transportation & construction activities. | Could be estimated from data on current concrete demand and typical transportation modes
| Disposal | In principle, un-hydrated cement can be recycled, as can hydrated cement if it is reprocessed in a kiln. Concrete can also be reused (e.g., as an aggregate in new concrete production). | Fossil fuels used in collection, re-use of cement & concrete | X |  |  |  | Extent to which concrete and cement recycling already occur in WA | N/A | Extent to which concrete recycling already occurs in WA. Note that state law (ESHB 1695, passed in 2015) requires WSDOT to develop strategies for recycling and reuse of construction aggregate and concrete, and requires use of at least 25% recycled aggregates and concrete in WSDOT projects. | Washington State Department of Transportation
* For fossil fuels, this means quantities and types of fuels consumed. For electricity and steam, quantities and sources of what is consumed. For process emissions, this means straight emissions numbers (measured or calculated, depending on industry).
Currently reporting facilities under GHGRP
| Facility | Sector & subsector | Parent company | NAICS | City | County | Jurisdiction | 2019 CO2e emissions (tonnes)
| Ash Grove Cement Company - Seattle | Minerals - Cement Production | Ash Grove Cement Co. | 327310 | Seattle | King | Puget Sound Clean Air Agency | 366013
| James Hardie Building Products - Tacoma | Manufacturing - Building Products | James Hardie Building Products Inc. | 327390 | Tacoma | Pierce | Puget Sound Clean Air Agency | 15820

## Chemicals
Chemicals
| Lifecycle phase | Description | Dominant emission sources | Emissions data needed* |  |  |  | Key supporting information | Data reported under US EPA / Ecology GHGRP | Priorities for additional information | Potential sources of additional information and proposed approach
|  |  |  | F | E | S | P
Upstream | Production of chemical feedstocks | Upstream extraction and production of raw materials – including fossil fuel feedstocks (primarily oil & gas) – used in production of organic chemicals (petrochemicals & fertilizers) and inorganic chemicals (hydrogen peroxide, others) | Fossil fuel combustion, electricity, and steam used in extraction and/or production equipment Non-fuel process and/or fugitive emissions in fossil fuel feedstock production | X | X | X | X | Types and sources of raw materials and fossil fuel feedstocks used in WA chemical production | N/A | Sources of raw materials and feedstocks used, along with fuels and electricity consumed in extraction. | Consult with industry associations (e.g., Society of Chemical Manufacturers & Affiliates or WA chapter of National Association of Manufacturers) Consult lists of chemical manufacturers in the state (e.g., https://www.thomasnet.com/washington/chemicals-13720206-1.html) and estimate raw material needs based on types of products.
| Transportation of chemical feedstocks | Transportation of feedstocks to chemical plants | Fossil fuels used to transport raw materials to preparation sites | X |  |  |  | Modes of transportation to chemical producers | N/A | Modes of transportation of raw materials to Washington chemical producers Types and quantities of fuels used for transporting raw materials | Estimate from general assumptions about sources of raw materials & petrochemicals
Production phase | Chemicals production | Chemicals production can be energy-intensive both in terms of fuels and feedstocks. Major sources of greenhouse gas emissions from chemical manufacturers include direct combustion of fossil fuels to produce heat, and non-combustion process emissions that occur from the use of fossil fuels as feedstocks and the use of other raw materials (e.g., in hydrogen production, reforming CH4 to H2 releases CO2 as both a combustion emission and a process emission). Specific onsite energy needs will vary by chemical product, as will the mix of fuel types used. Nationally, over 70% of consumed fuel energy is from natural gas. | Fossil fuels, electricity, and steam used for process energy (heating, cooling, electro-chemical, machine drives) Fossil fuels used in onsite generation of steam and electricity Fossil fuels, electricity, and steam used for non-process energy (facility HVAC, lighting, etc.) Process or waste-gas emissions from non-combustion use of fossil fuel feedstocks (varies by type of chemical produced) | X | X | X | X | Number of production facilities in WA and types of chemicals produced Specific energy needs based on chemical species Specfic chemical production methods and/or technologies used (useful for informing emission reductions strategies). Types and quantities of chemicals produced. | At a minimum, chemical manufacturers are required to report under general requirements for facilities that emit at least 10,000 tons CO2e per year. Facilities that have no chemical process emissions must report types and quantities of fuel used for stationary combustion, and report associated CO2, CH4, and N2O emissions from combustion. Facilities the generate chemical process emissions have reporting requirements specific to the type of chemical production. In Washington, significant emitters include hydrogen and nitric acid producers. Hydrogen producers must either measure (using CEMS) or calculate CO2 process emissions. Key reporting requirements include fuel and feedstock consumption, as well as annual quantities of hydrogen and (where relevant) ammonia produced. Nitric acid producers (Agrium) must report N2O process emissions from each nitric acid train using site-specific parameters and prescribed calculation methods. | Quantity and source(s) of electricity, heat, and steam consumed at relevant facilities that is generated offsite (this is not reported under GHGRP). Whether there are a significant number of chemical producers below the 10,000 ton/year reporting threshold, and if so, what types of chemicals they produce. More details on the production methods used by specific manufacturers. Types and quantities of chemicals produced other than hydrogen and ammonia. | For number and types of facilities, consult general lists (https://www.thomasnet.com/washington/chemicals-13720206-1.html) and/or relevant industry associations. Electricity, heat, and steam needs may be reported under future GHGRP rules for larger facilities. Energy consumption and production methods may need to be obtained from further inquiries with different types of manufactureres (e.g., using industry directories or consultations with industry associations). Types and quantities of chemicals produced may be available from industry associations and/or sales tax data. Specificity of the data may vary by facility/producer. An alternative may be to conduct an industry survey (e.g., modeled on the EIA MECS) to solicit both energy consumption and output data for specific types of chemical producers.
Downstream | Chemical use & product disposal | Chemicals may have a diversity of end uses; use & disposal phase emissions will depend on the chemicals involved. Key sources of emissions (where relevant) include use-phase process emissions (e.g. N2O from fertilizer application) and end-of-life disposal emissions (e.g., combustion of plastics or rubber products produced from petrochemicals). | Process emissions from chemical use Emissions from end-of-life combustion/decomposition of final products Fossil fuels used in transport, use, and disposal of chemicals & associated products | X |  |  | X | Types and quantities of fossil fuel feedstocks incorporated in final products (and subject to emission through combustion or decomposition) | N/A - unless combustion occurs at facilities that must report to GHGRP | N2O emitted from application of fertilizers ultimately derived from Washington chemical manufacture (hydrogen & nitric acid). (Possibly: extent of plastics recycling; quantities of plastics that are combusted, landfilled, or otherwise disposed of and long-term emission potential. Although Washington has few if any plastics producers, it would still play a role in broader efforts to support a more sustainable plastics & petrochemical sector.) | Estimate based on quantities of nitrogen fertilizer produced and typical application practices and emission rates.
* For fossil fuels, this means quantities and types of fuels consumed. For electricity and steam, quantities and sources of what is consumed. For process emissions, this means straight emissions numbers (measured or calculated, depending on industry).
Currently reporting facilities under GHGRP
| Facility | Sector & subsector | Parent company | NAICS | City | County | Jurisdiction | 2019 CO2e emissions (tonnes)
| Agrium Kennewick Fertilizer Operations (KFO) - Kennewick | Chemicals - Nitric Acid Production | Agrium US Inc. | 325311 | Kennewick | Benton | Benton Clean Air Agency | 145449
| Air Liquide Hydrogen Plant - Anacortes | Chemicals - Hydrogen Production | Air Liquide USA Inc. | 325120 | Anacortes | Skagit | Northwest Clean Air Agency | 66107
| Ascensus Specialties LLC - Elma | Chemicals - Other Chemicals | Ascensus Specialties LLC | 325188 | Elma | Grays Harbor | Olympic Region Clean Air Agency | 22358
| Emerald Kalama Chemical, LLC - Kalama | Chemicals - Other Chemicals | Emerald Performance Materials LLC | 325199 | Kalama | Cowlitz | Southwest Clean Air Agency | 76552
| Matheson - Anacortes | Chemicals - Hydrogen Production | Linde Gas North America LLC | 325120 | Anacortes | Skagit | Northwest Clean Air Agency | 41846
| REG Grays Harbor LLC - Hoquiam | Chemicals - Other Chemicals | Renewable Energy Group Inc. | 325199 | Hoquiam | Grays Harbor | Olympic Region Clean Air Agency | 17720
| Solvay Chemicals, Inc. - Longview | Chemicals - Hydrogen Production | Solvay Chemicals Inc. | 325188 | Longview | Cowlitz | Southwest Clean Air Agency | 49195

## Food production
Processed food production
| Lifecycle phase | Description | Dominant emission sources | Emissions data needed* |  |  |  | Key supporting information | Data reported under US EPA / Ecology GHGRP | Priorities for additional information | Potential sources of additional information and proposed approach
|  |  |  | F | E | S | P
Upstream | Production of primary agricultural products | Agricultural production of raw food items used in processed food production | Fossil fuel combustion used in agricultural production Non-fuel process and/or fugitive emissions in agricultural production (e.g., CH4 & N2O from livestock and/or fertilizer) | X |  |  | X | Main raw food ingredients used in Washington food processing plants and where they are sourced | N/A | Sources of food and other feedstocks (e.g., chemical additives), along with fuels and electricity consumed in production. N2O emissions from fertlizer application on fields where food is grown | For sources of foods and additives, consult Washington State Department of Agriculture (e.g., https://agr.wa.gov/departments/food-safety/food-safety/food-processors) or Washington Food Industry Association. Fossil fuel emissions could be estimated based on production volumes and typical mix of agricultural equipment used (WSDA may be able to advise on this). N2O emissions could likewise be estimated based on typical production volumes (e.g.,from WSDA statistics) and common fertilizer application practices.
| Transportation of agricultural products | Transportation of food inputs to food processing facilities | Fossil fuels used to transport raw food & materials to food processors | X |  |  |  | Modes of transportation to food processors | N/A | Types and quantities of fuels used in transportation of raw materials and feedstocks | Estimate based on production volumes, typical vehicle mix, and distance to food processing facilities (WSDA may be able to advise).
Production phase | Processed food production | Food processing facilities in Washington manufacture diverse products such as frozen french fries, juice, and dairy products. Although difficult to generalize, steps involved in food processing often include: Inspection, grading, and washing, involving a variety of electrical equipment including motors, conveyors, and pumps; Processing, including any of a wide variety of activities that can include peeling, blanching, juice extraction, filtering, pasteurization, and others, depending on the particular product being made; Freezing or canning, in which the products are frozen (using large quantities of electricity) or canned (often using large quantities of heat); and Packaging, in which the products are placed in their final packaging for shipment. | Fossil fuels, electricity, and steam used for heating, cooking, drying, and other processes Fossil fuels used in onsite generation of steam and electricity Fossil fuels, electricity, and steam used for non-process energy (facility HVAC, lighting, etc.) Non-combustion emissiions, including methane from onsite wastewater treatment plants and hydrofluorocarbon emissions from refrigeration | X | X | X | X | Specific processing activities and methods used at facilities in Washington Types and sources of methane or other non-combustion emissions at existing facilities Quantities of food product produced | For facilities emitting >10,000 tons CO2e per year: For all facilities: Stationary combustion emissions of CO2, CH4, and N2O (including biogenic CO2, where applicable) Fuel types used in combustion For facilities with industrial wastewater treatment: Type and number of anaerobic reactors/processes CH4 emissions from anaerobic processes, along with methods used to calculate emissions (No currently reporting facilities in Washington report HFC emissions from refrigeration - these would typically be fugitive emissions) | Quantity and source(s) of electricity, heat, and steam consumed at relevant facilities that is generated offsite (this is not reported under GHGRP). Whether there are a significant number of food producers below the 10,000 ton/year reporting threshold, and if so, what they produce. More details on the production methods used by specific manufacturers. Production quantities | Electricity, heat, and steam needs may be reported under future GHGRP rules for larger facilities. Details on the number of food producers (below GHGRP thresholds) and their typical production methods may be available from WSDA or the Washington Food Industry Association. Production quantities may be available from sales tax records or (at an aggregate level) industry surveys and/or industry association data
Downstream | Processed food distribution | Transportation of processed food to grocery stores, restaurants, other retailers, etc. | Fossil fuels used for food transportation and mobile refrigeration or warehouses Fugitive refrigerant emissions from refrigeration vehicles, warehouses | X |  |  | X | Extent to which refrigeration is required Modes of transportation and equipment used for refrigeration | N/A | Major distribution methods & modes used Extent to which refrigeration is required | Consult with WSDA or WFIA.
| Commercial food storage | Storage of food at commercial establishments (grocery stores, restaurants, etc.) | Electricity used to refrigerate foods Fugitive refrigerant emissions |  | X |  | X | Extent to which refrigeration is required Types of refrigeration equipment and refrigerant chemicals used | N/A | Typical electricity usage for refrigeration in commercial establishments | Consult with WSDA, WFIA, and/or Northwest Grocery Association. Consult with Department of Ecology on regulation of refrigerants in industrial and commercial establishments
| Disposal | Disposal of packaging and unconsumed food | Methane emissions from anaerobic decomposition in landfills |  |  |  | X | Proportion of food that (1) remains unconsumed and (2) ends up in landfills Whether landfills control landfill gas emissions and/or collect and destroy it | N/A | Proportion of food that (1) remains unconsumed and (2) ends up in landfills Whether landfills control landfill gas emissions and/or collect and destroy it | Consult latest State waste characterization studies (e.g., https://ecology.wa.gov/Research-Data/Data-resources/Solid-waste-recycling-data) Consult with Ecology on extent of waste diversion programs, composting, and landfill gas capture and management practices.
* For fossil fuels, this means quantities and types of fuels consumed. For electricity and steam, quantities and sources of what is consumed. For process emissions, this means straight emissions numbers (measured or calculated, depending on industry).
Currently reporting facilities under GHGRP
| Facility | Sector & subsector | Parent company | NAICS | City | County | Jurisdiction | 2019 CO2e emissions (tonnes)
| Darigold - Sunnyside | Food Production - Dairy Products | Darigold Inc. | 311513 | Sunnyside | Yakima | Yakima Regional Clean Air Agency | 42702
| Darigold - Chehalis | Food Production - Dairy Products | Darigold Inc. | 311514 | Chehalis | Lewis | Southwest Clean Air Agency | 12351
| Darigold - Lynden | Food Production - Dairy Products | Darigold Inc. | 311514 | Lynden | Whatcom | Northwest Clean Air Agency | 19402
| Great Western Malt - Vancouver | Food Production - Other Food Products | Great Western Malt | 311213 | Vancouver | Clark | Southwest Clean Air Agency | 15095
| Frito Lay - Vancouver | Food Production - Other Food Products | PepsiCo Inc | 311919 | Vancouver | Clark | Southwest Clean Air Agency | 16282
| Starbucks Kent Flexible Plant - Kent | Food Production - Other Food Products | Starbucks Corp. | 311920 | Kent | King | Puget Sound Clean Air Agency | 13175
| J.R. Simplot Company - Moses Lake | Food Production - Potato Products | J.R. Simplot Company | 311411 | Moses Lake | Grant | Ecology: Eastern Regional Office | 34481
| J.R. Simplot Company - Othello | Food Production - Potato Products | J.R. Simplot Company | 311411 | OTHELLO | Adams | Ecology: Eastern Regional Office | 92473
| Lamb Weston - Connell | Food Production - Potato Products | Lamb Weston, Inc. | 311411 | Connell | Franklin | Ecology: Eastern Regional Office | 36114
| Lamb Weston - Pasco | Food Production - Potato Products | Lamb Weston, Inc. | 311411 | Pasco | Franklin | Ecology: Eastern Regional Office | 46270
| Lamb Weston - Quincy | Food Production - Potato Products | Lamb Weston, Inc. | 311411 | Quincy | Grant | Ecology: Eastern Regional Office | 36584
| Lamb Weston - Richland | Food Production - Potato Products | Lamb Weston, Inc. | 311411 | Richland | Benton | Benton Clean Air Agency | 95112
| Lamb Weston - Warden | Food Production - Potato Products | Lamb Weston, Inc. | 311411 | Warden | Grant | Ecology: Eastern Regional Office | 19414
| McCain Foods - Othello | Food Production - Potato Products | McCain Foods USA Inc. | 311411 | Othello | Adams | Ecology: Eastern Regional Office | 63938
| Basic American Foods - Moses Lake | Food Production - Potato Products | Basic American Inc. | 311423 | Moses Lake | Grant | Ecology: Eastern Regional Office | 28240

## Steel
Iron & steel
| Lifecycle phase | Description | Dominant emission sources | Emissions data needed* |  |  |  | Key supporting information | Data reported under US EPA / Ecology GHGRP | Priorities for additional information | Potential sources of additional information and proposed approach
|  |  |  | F | E | S | P
Upstream | Raw material extraction | Mining of raw materials, including iron and coal Sources of scrap metal used | Fossil fuels and electricity used in mining & extraction | X | X |  |  | Sources of raw material (for Washington, primarily or exclusively scrap steel) | N/A | Sources of scrap metal used by Nucor | Consult with Nucor staff to identify sources of scrap. Use general information (defaults) to estimate transport emissions.
| Raw material transportation | Transportation of raw materials to preparation sites | Fossil fuels used to transport raw materials to preparation sites | X |  |  |  | Distance raw materials are transported Modes of transportation | N/A | Types and quantities of fuels used in collection and transportation of scrap to Nucor facility
| Coking and sintering (preparation for BF/BOF iron production) | Two significant raw materials are used to make steel using the BF/BOF method: iron ore and coke. Coke is produced by heating coal in the absence of oxygen to remove the volatile components and tars. Iron ore is sintered, a process in which iron ores of different grain sizes (particularly finer-grained ore) are agglomerated together with additives (e.g., limestone) to make a consistent feedstock for a blast furnace. | Fossil fuel combustion for coking and sintering Direct CO2 and CH4 process emissions from coking (usually transferred as a waste gas to the blast furnace) and sintering Direct (process) CO2 emissions from residue materials and from limestone calcinations | X |  |  | X | N/A - Nucor steel uses EAF technology and relies exclusively on scrap metal | Fossil fuel combustion or flaring emissions (CO2, CH4, and N2O) as well as process emissions, quantified using either CEMS or mass balance calculations (reporters must indicate which) Where mass balance method is used, annual fuel consumption by type of fuel Annual production quantity (metric tons) for taconite pellets, coke, sinter, iron, and raw steel | N/A | N/A
| Iron making | Smelting: Iron ore is smelted with coke in a blast furnace and iron oxides are reduced to liquid pig iron. Direct reduction: Alternatively, iron ore can be directly reduced in a solid state to produce "direct reduced iron" (DRI). This avoids the need for coking and sintering. However, reduction typically involves the use of syngas (a combination of hydrogen and carbon monoxide), typically derived from natural gas or coal. (Note: exclusive use of hydrogen gas in direct reduction is an option for decarbonizing steel production). Although DRI production is more energy efficient than pig iron production from a blast furnace, additional processing (typically using an electric arc furnace) is needed to upgrade DRI sponge iron for market. DRI plants do not need to be part of an integrated steel plant, as is the case for blast furnace and basic oxyen furnace (BF/BOF) steel production. | Fossil fuels combusted in blast furnaces, or used for heat/steam in the DRI production process Electricity consumed for DRI process (if applicable) and/or for hydrogen or syngas production Process CO2 emissions from use of coke as a reducing agent in blast furnaces OR Process CO2 emissions from direct reduction of iron using syngas | X | X | X | X | Whether WA facilities (Nucor) use - or have plans to use - DRI for producing steel (as opposed to continued reliance on scrap metal), and if so, where it would be sourced from |  | Quantity and source(s) of electricity, heat, or steam consumed at relevant facilities that is generated offsite Plans or prospects for using DRI as an input for steel production in Washington (and if so, whether Washington should consider policies to encourage "green" hydrogen-based steel production) | Electricity, heat, and steam needs may be reported under future GHGRP rules. Consult with Nucor staff on prospects for DRI production & use, as well as details on current technology & electrodes.
| Steel making | In a basic oxygen furnace (BOF), oxygen is blown through molten pig iron produced from a blast furnace, oxidizing the carbon, silicon, and phosphorus in the pig iron and producing steel. Some amount of scrap may be added at this stage to help control the reaction and aid in cooling. In an electric arc furnace (EAF), melting of scrap (recycled steel) and/or DRI occurs in a bath at high temperatures attained with the help of an electric arc. | For BOF production: - Fossil fuel combustion in the BOF - Direct (process) CO2 emissions from oxidizing carbon in the pig iron For EAF production: - Emissions from generation of electricity (for the electric arc) - Direct (process) CO2 emissions from carbon-containing electrodes and from scrap oxidizing | X | X |  | X | Type(s) of electrodes used in Washington EAFs (Nucor) |  | Quantity and source(s) of electricity & heat consumed at relevant facilities that is generated offsite Types of electrodes used at Nucor (and options for low- or non-carbon alternatives?)
| Casting | Liquid steel is cast into large ingots, billets, or, semi-finished products such as slabs. | Fossil fuel combustion and/or electricity consumption used in casting | x | x |  |  | (In the Nucor facility in Seattle, steel is cast into billets. ) |  | N/A | N/A
| Rolling and finishing | Steel is converted to finished steel products via various foundry, rolling, pickling, annealing, welding, or other steps | Fossil fuel combustion and/or electricity consumption used in rolling and finishing | X | X |  |  | Stationary combustion emissions and electricity consumption at smaller facilities below the GHGRP reporting threshold Production quantities | For larger facilities: Fossil fuel combustion emissions (CO2, CH4, and N2O), quantified using either CEMS or mass balance calculations (reporters must indicate which) Annual production quantity (metric tons) for taconite pellets, coke, sinter, iron, and raw steel | Whether there are other, smaller facilities besides Jorgenson/Star Forge engaged in rolling and finishing Production quantities at smaller facilities (if they exist) | Consult steel supplier directories (e.g., https://www.thomasnet.com/washington/steel-79740205-1.html) Sales tax records
Downstream | Construction & end-use | Steel is delivered to and used at construction or project sites | Fossil fuel used to transport steel materials to construction/project sites | X |  |  |  | Estimates of fossil fuel consumption in transportation & construction activities. | N/A | Estimates of fossil fuel consumption in transportation & construction activities. | Estimate from data on steel production and typical transportation modes
| Disposal | Steel recycling process differs from many other products. This is due to the inherent value of steel—instead of being sent to a landfill or traditional recycling center, steel products will be sold to a scrap yard for compensation. There are three main sources of steel scrap: home scrap, prompt or industrial scrap, and obsolete scrap. | Fossil fuels used in collection, re-use of steel | X |  |  |  | Main sources of recycled steel in Washington | N/A | Main sources of scrap metal (see above) | See above
* For fossil fuels, this means quantities and types of fuels consumed. For electricity and steam, quantities and sources of what is consumed. For process emissions, this means straight emissions numbers (measured or calculated, depending on industry).
Currently reporting facilities under GHGRP
| Facility | Sector & subsector | Parent Company | NAICS | City | County | Jurisdiction | 2019 CO2e emissions (tonnes)
| Nucor Steel Seattle, Inc, - Seattle | Metals - Iron and Steel Production | Nucor Corporation | 331110 | Seattle | King | Puget Sound Clean Air Agency | 179009
| Star Forge LLC dba Jorgensen Forge - Tukwila | Metals - Iron and Steel Production | Jorgensen Forge Corp. | 332111 | Tukwila | King | Puget Sound Clean Air Agency | 60

## Glass
Glass
| Lifecycle phase | Description | Dominant emission sources | Emissions data needed* |  |  |  | Key supporting information | Data reported under US EPA / Ecology GHGRP | Priorities for additional information | Potential sources of additional information and proposed approach
|  |  |  | F | E | S | P
Upstream | Raw material extraction | Quarrying or mining of silica (sand), limestone, soda ash, and feldspar | Fossil fuels and electricity used in extraction equipment (incl. conveyors) | X | X |  |  | Sources of raw materials used in Washington glass manufacturing plants | N/A | Types and sources of raw materials used in Washington glass manufacturing plants | Consult with Washington Glass Association (WGA)
| Raw material transportation | Transportation of raw materials to glass manufacturing facilities | Fossil fuels used to transport raw materials to preparation sites | X |  |  |  | Distance raw materials are transported Modes of transportation | N/A | Types and quantities of fuels used in collection and transportation of materials to glass manufacturers | Estimate based on production volumes and typical distances to manufacturing facilities (consult with WGA for specific data)
Production phase | Batch preparation and mixing | Raw materials are selected, ground, and blended. Refining agents may be added to help remove air bubbles in subsequent steps. Additives may be included to achieve desired color and other properties. Sometimes water is added to avoid dust emissions. Segregation and sorting may be applied to remove pollutant components from the batch or from recycled glass. | Natural gas combustion and/or electricity production for equipment operation | X | X |  |  | Number of production facilities in Washington and types of glass produced Number of glass production facilities below Ecology's GHG reporting threshold Specfic glass production methods and/or treatments used (useful for informing emission reductions strategies) Production quantities | For facilities emitting >10,000 tons CO2e per year: CO2, CH4, and N2O emissions from combustion in continous glass melting furnaces and other fuel combustion units CO2 process emissions from each continuous glass melting furnace Emissions may be determined using CEMS, or mass balance calculations. If mass balance methods are used, required reporting includes fuel and feedstock consumption, annual quantity of each carbonate-based material used (tons), annual quantity of glass produced (tons), number of continuous glass melting furnaces, and additional data to support other calculations. | Quantity and source(s) of electricity, heat, or steam consumed at relevant facilities that is generated offsite Whether there are any smaller glass manufacturing facilities not yet reporting to Ecology under the GHGRP Specfic glass production methods and/or treatments used Production quantities, especially at smaller facilities | Electricity, heat, and steam needs may be reported under future GHGRP rules. For smaller glass manufacturers, consult WGA and/or industry directories (https://www.thomasnet.com/nsearch.html?cov=WA&heading=34661207&typed_term=glass+&searchterm=glass+&what=Glass&WTZO=Find+Suppliers&searchsource=suppliers) Sales tax records or (for aggregate data) industry association data on production
| Melting and refining | This step consists of melting prepared materials in a furnace (usually a “tank” furnace) heated either by combustion or electricity or a combination of both, and sometimes using oxygen instead of regular combustion air to increase efficiency and reduce nitrous oxide emissions. Refining also occurs in the furnace to ensure molten glass is freed of bubbles, homogenized and heat conditioned. | Fossil fuel combustion (natural gas ) used to fire the furnace Production of electricity used for boosting furnace, if applicable. Process CO2 emissions resulting from the decarbonization of soda ash and lime (Note: In the U.S., most glass furnaces are fired by natural gas and some (especially container-glass furnaces) use electric boosters, as glass is a conductor at high temperatures. In such cases, electricity can represent up to 20% of the energy input to the furnace. Use of electric boost is less common in furnaces that produce flat glass .) [1] | X | X |  | X
| Condition and forming | Glass is transferred out of the furnace into a forehearth, where it is conditioned to have the desired temperature distribution, and then delivered to the forming equipment, where it is either shaped continuously (e.g., the float or rolled glass processes used to make flat glass) or separated into individual portions (“gobs”) for blowing or pressing into containers. [1] | Natural gas combustion and/or electricity production for heating of the forehearth and for equipment operation | X | X
| Finishing | Various processes and treatments may be applied to affect glass characteristics. These steps may include annealing (reheating and cooling of the glass to remove stresses), toughening (also accomplished by a reheating, followed by rapid cooling with air jets), and coatings (e.g., mirrors) [1]. | Natural gas combustion and/or electricity production for equipment operation | X | X
Downstream | Construction & end-use | Glass is delivered to retail facilities and end customers | Fossil fuels used in transport and use/installation of glass products | X |  |  |  |  | N/A | Activity data on transport and use/installation of glass products | Estimate based on production volumes and typical distances to retail establishments and/or end users
| Disposal | Glass is commonly recycled, reused, or repurposed at end of life | Fossil fuels used in collection, recycling, and reuse of glass products | X |  |  |  | Extent of glass recycling vs. reuse or repurposing | N/A | Data on glass recycling and reuse | Consult DOC report on state glass recycling: https://www.ezview.wa.gov/Portals/_1962/Documents/rdcab/WashingtonsGlassHalfFullorHalfEmpty.pdf
[1] Erickson, P., Lazarus, M. and Hermann, H. (2010). Issues and Options for Benchmarking Industrial GHG Emissions. SEI with support from Öko-Institut and Ross & Associates Environmental Consulting Ltd. for the Washington Department of Ecology. https://www.sei.org/publications/issues-options-benchmarking-industrial-ghg-emissions/
Currently reporting facilities under GHGRP
| Facility | Sector & subsector | Parent Company | NAICS | City | County | Jurisdiction | 2019 CO2e emissions (tonnes)
| Ardagh Glass Inc. - Seattle | Minerals - Glass Production | Ardagh Holdings USA Inc. | 327213 | Seattle | King | Puget Sound Clean Air Agency | 93971
| Cardinal FG Company - Winlock | Minerals - Glass Production | Cardinal Glass Industries Inc. | 327211 | Winlock | Lewis | Southwest Clean Air Agency | 62997
| Owens-Brockway Glass Container Inc Plant #2 - Kalama | Minerals - Glass Production | Owens-Illinois Inc. | 327213 | Kalama | Cowlitz | Southwest Clean Air Agency | 22844
| Notes | Glass furnaces require very high temperatures for operation: 1,500°C minimum with typical target temperatures around 1,575°C. Glass furnaces consume about 60 to about 80 percent of the energy input for typical flat glass and container glass manufacturing, with somewhat lower fractions for specialty glass and fiberglass. For flat and container glass, heat produces about 70 percent of the total emission. Natural gas is the typical fuel in the United States for glassmaking. [1]
.
[1] https://www.energypolicy.columbia.edu/sites/default/files/file-uploads/LowCarbonHeat-CGEP_Report_100219-2_0.pdf

## Refineries
Petroleum Refining
| Lifecycle phase | Description | Dominant emission sources | Emissions data needed* |  |  |  | Key supporting information | Data reported under US EPA / Ecology GHGRP | Priorities for additional information | Potential sources of additional information and proposed approach
|  |  |  | F | E | S | P
Upstream | Raw material extraction | Drilling for crude oil | Fossil fuel combustion, electricity, and steam used in extraction | X | X | X | X | Types & quantities of fuels used in extraction equipment Types & quantities of fuel used to transport extracted material to WA refineries. Sources of crude oil sent to WA refineries | N/A | Sources of crude oil used at Washington refineries | Consult with refineries and/or Western States Petroleum Association (WSPA)
| Transportation of raw material to petroleum refineries | Transportation of raw material | Fossil fuels used to transport raw materials to refineries | X |  |  |  | Modes of transportation to refineries | N/A | Modes of transportation of crude oil to Washington refineries Types and quantities of fuels used for transporting crude oil | Estimate based on information from refineries and/or WSPA
Production phase | Separation | Separation involves piping crude oil through hot furnaces, which separates crude oil constituents into common boiling-point fractions. Resulting liquids and vapors are discharged into distillation units. All refineries have atmospheric distillation units, while more complex refineries may have vacuum distillation units. [1] | Fossil fuels used in stationary combustion units, including steam boilers, process furnaces, and process heaters. The predominant fuel used by refineries is fuel gas, which is a byproduct off-gas from refining processes that is captured and used as a fuel. Stationary combustion typically accounts for 2/3 of total GHG emissions. Onsite cogeneration is common (see energy flow diagram, below); combustion emissions from electricity generation may be reported as power sector emissions. Onsite hydrogen production may also be common; combustion and process emissions from hydrogen may be classifed under the chemicals sector. Process emissions from venting, flaring, and fugitive emissions. Fugitive emissions from miscellaneous leaks can be significant; emissions will depend on equipment type and configuration, operating conditions, and general maintenance practices. | X | X | X | X | Specific types of distillation units being used at Washington refineries (e.g., atmospheric, vacuum, or other) | Refineries must report CO2, CH4, and N2O emissions from all stationary combustion, as well as process emissions from catalytic cracking units, fluid coking units, delayed coking units, catalytic reforming units, coke calcining units, asphalt blowing operations, blowdown systems, storage tanks, equipment leaks, loading operations, flares, and sulfur recovery plants. [2] CEMS may be used to measure emission at the unit level; some faciltiies may report using a combination of CEMS and mass balance quantification. Types and quantities of fuels used must be reported (including fuel gas) Facilities also report the number and types of units/equipment involved, including (for example) catalytic reforming, coke calcining, and sulfur recovery units. Where hydrogen production is involved, process emissions from hydrogen production are also reported. | Quantity and source(s) of electricity, heat, or steam consumed at relevant facilities that is generated offsite More information on specific conversion and treatment processes involved, as well as equipment types and ages | Electricity, heat, and steam needs may be reported under future GHGRP rules. For specific information on processes and equipment involved, consult local air agency permits, individual refineries, and/or WSPA.
| Conversion | Conversion is where fractions from the distillation units are transformed into streams (intermediate components) that eventually become finished products. The most common conversion process is catalytic cracking, which uses heat, pressure, and catalysts to convert heavy oils into lighter products (e.g., gasoline and distillates). Other conversion processes, including alkylation and reforming, rearrange molecules to add value rather than splitting them. [1] | [5 empty] | Specific types of conversion and treatment processes used at WA refineries Equipment types, ages, and maintenance practices
| Treatment | Petroleum treating processes stabilize and upgrade petroleum products by separating them from less desirable products and by removing objectionable elements.
| Storage & handling | Incoming crude oil and the outgoing final products are typically stored in large tanks on a tank farm near the refinery. [1] | GHG emissions can arise as a result of evaporation from storage tanks and the displacement of vapour during filling |  |  |  | X | Number and types of storage tanks and facilities
Downstream | Delivery & end use | Petroleum is delivered through pipelines, trucks or barges | Emissions from combustion Fossil fuels used in transport, use, and disposal of chemicals & associated products | X |  |  |  | Types and quantities of fossil fuel feedstocks incorporated in final products (and subject to emission through combustion or decomposition) | Refineries must report the carbon content of the petroleum products they produce (in units of CO2-equivalent), allowing quantification of production volumes and downstream emissions. | None | N/A
[1] U.S. EIA: https://www.eia.gov/energyexplained/oil-and-petroleum-products/refining-crude-oil-the-refining-process.php
[2] U.S. EPA: https://www.epa.gov/ghgreporting/ghgrp-refineries-sector-industrial-profile
Currently reporting facilities under GHGRP
| Facility | Sector & subsector | Parent company | NAICS | City | County | Jurisdiction | 2019 CO2e emissions (tonnes)
| BP Cherry Point Refinery - Blaine | Refineries - Petroleum Refineries | BP America Inc. | 324110 | Blaine | Whatcom | Northwest Clean Air Agency | 2345530
| Marathon Anacortes Refinery - Anacortes | Refineries - Petroleum Refineries | Marathon Petroleum Corp | 324110 | Anacortes | Skagit | Northwest Clean Air Agency | 1421127
| Phillips 66 Ferndale Refinery - Ferndale | Refineries - Petroleum Refineries | Phillips 66 Company | 324110 | Ferndale | Whatcom | Northwest Clean Air Agency | 834697
| Shell Puget Sound Refinery - Anacortes | Refineries - Petroleum Refineries | Shell Petroleum Inc. | 324110 | Anacortes | Skagit | Northwest Clean Air Agency | 1859261
| U.S. Oil & Refining Co. - Tacoma | Refineries - Petroleum Refineries | Par Pacific Holdings Inc. | 324110 | Tacoma | Pierce | Puget Sound Clean Air Agency | 146587
| [1] | https://engage.aiche.org/HigherLogic/System/DownloadDocumentFile.ashx?DocumentFileKey=f7300421-4165-4bac-9d5f-ef60751139ac&ssopc=1
| [2] | https://www3.epa.gov/ttnchie1/ap42/ch08/final/c08s13.pdf
https://www.epa.gov/sites/production/files/2018-02/documents/y_infosheet_2018.pdf

## Pulp and Paper
Pulp and Paper
| Lifecycle phase | Description | Dominant emission sources | Emissions data needed* |  |  |  | Key supporting information | Data reported under US EPA / Ecology GHGRP | Priorities for additional information | Potential sources of additional information and proposed approach
|  |  |  | F | E | S | P
Upstream | Raw material extraction, collection, and preparation | Harvesting of trees for virgin wood. Wood may be de-barked, turned into wood chips upstream. OR Collection and processing of recycled, post-consumer or post-industrial paper products. | Fossil fuels and electricity used in extraction or collection equipment. | X | X |  |  | Sources of raw materials used in WA pulp and paper plants and their locations. Extent to which recycled paper products have replaced or can replace virgin wood demand in WA pulp and paper plants. Types of extraction equipment used at these locations and associated fuel consumption collection and processing of recycled paper products. | N/A | Sources of raw materials used in WA pulp and paper plants, along with fuels and electricity consumed in extraction. | Consult with Northwest Pulp & Paper Association, including on information related to use of recylced paper products and type of equipment. Estimate emissions based on general information.
| Raw material transportation | Transportation of raw materials to preparation sites. | Fossil fuels used to transport raw materials to preparation sites. | X |  |  |  | Distance raw materials are transported. Modes of transportation. | N/A | Types and quantities of fuels used in transportation of raw materials to WA pulp and paper plants. | Estimate based on production volumes at pulp & paper plants and typical vehicles used in transport of raw materials
Production phase | Pulping | Logs are de-barked and turned into wood chips. Wood chips are converted into pulp (consisting of cellulose fibers) by removing the lignin from the wood. There are three dominant pulping processes: Kraft (sulfate) and Sulfite dissolves wood chips in a mix of cooking chemicals, called cooking liquor, at high temperature and pressure to extract pulp fibers from wood. Mechanical pulping relies on grinding action, sometimes combined with heat and called thermo-mechanical pulping (TMP), to separate fibers. Mechanical pulping is commonly used for pulping of recycled paper products. Color is removed from the pulp through the addition of a variety of chemicals depending on the end-use products. At non-integrated pulp mills, pulp is dried in preparation for shipping to off-site paper mills. | Fossil fuels for used for process heat. Fossil fuel and electricity used for drying at non-integrated pulp mills.[2] | X | X | X |  | Types of pulping processes used at each pulp mill in WA. Number of non-integrated pulp mills in WA. Production quantities | Ecology: Location(s) where production occurs; number of distinct facilities involved; CO2, biogenic CO2, CH4, and N2O emissions from stationary combustion; Types of pulping processes used at each pulp mill in WA. (for facilities that emit more than 10,000 tons of CO2e annually). US EPA: Emissions by gas and types of fuel used for: each chemical recovery furnace at kraft mills and from each chemical recovery combustion unit at sulfite or stand-alone semichemical mills; each kraft pulp mill lime kiln; stationary fuel combustion units. Reporting also contains information on carbon dioxide capture equipment[8] used by pulp and paper mills if applicable, and the amount of captured carbon dioxide; annual fuel consumption, annual mass of spent liquor solids fired at the facility, annual steam purchases, annual quantity of makeup chemicals, annual prodution of pulp and paper products. | Quantity and source(s) of electricity, heat, or steam consumed at relevant facilities that is generated offsite Extent to which energy efficiency measures have been implemented, especially waste heat recovery in the drying stage. Typical age of pulp mill recovery boilers, and extent to which boilers due for re-build could be replaced with gasification technology.[5] | Electricity, heat, and steam needs may be reported under future GHGRP rules. Consult with Northwest Pulp & Paper Association regarding energy efficiency and potential for gasification. Could also consult with electric utility companies and/or UTC on energy efficiency measures and future potential.
| Chemical recovery | Spent cooking chemicals, called weak black liquor, are recovered for reuse, and other pulping residues are combusted in boilers to provide energy needed for the recovery process. In Kraft pulp mills, chemicals are recovered for reuse by reacting spent cooking chemicals with lime (calcium oxide). This reaction produces calcium carbonate as a by-product, which is then converted back into lime inside a lime kiln so that the lime can also be reused. The conversion of calcium carbonate into lime produces carbon dioxide emissions. | Combustion of black liquor and hog fuel in recovery boilers.[5] Fossil fuel used in lime kilns, and carbon dioxide emissions from the chemical reaction in the lime kiln. | X | X | X | X | Extent to which natural gas is used instead of coal or fuel oil.
| Papermaking | Pulp is put through a paper machine, pressed, and dried. | Fossil fuel and electricity used to run paper machines, and in particular, the drying stage of the papermaking process.[7] | X | X | X |  | Production quantities Extent to which energy efficiency measures have been implemented, especially waste heat recovery in the drying stage.
| Waste-product disposal/reuse | Pulp and paper mill sludge is landfilled or utilized by other industries. | Landfill emissions from decomposition of organic material in pulp and paper mill sludge. |  |  |  | X | Extent to which landfill gas (where waste is delivered) is captured, burned, or utilized. Extent to which pulp and paper mill sludge is or could be utilized by other industries.[6] | US EPA: Does facility have an onsite landfill; does landfill have an active gas collection system; emissions associated with landfill (US EPA). | Extent to which pulp and paper mill sludge is or could be utilized by other industries.[6] | Consult with Northwest Pulp & Paper Association
Downstream | Delivery & end-use | Paper products are delivered to customers. | Fossil fuel used to transport paper products to customers. | X |  |  |  | Distance paper products are transported to customers. Modes of transportation. | N/A | Estimates of fossil fuel consumption in end-product transportation. | Estimate based on production volumes at pulp & paper plants and typical vehicles used (typical distances and modes may be available from NWPPA)
| End-product disposal/reuse | Paper products are disposed of in landfills or recycled. | Landfill emissions from decomposition of organic material in paper products. Emissions resulting from new raw material procurement and manufacturing that could be avoided with greater recycling. |  |  |  | X | Extent to which pulp & paper mills use recycling in WA. Data on paper recycling capacity in WA. | N/A | Extent to which pulp & paper mills use recycling in WA. | Consult with Northwest Pulp & Paper Association
* For fossil fuels, this means quantities and types of fuels consumed. For electricity and steam, quantities and sources of what is consumed. For process emissions, this means straight emissions numbers (measured or calculated, depending on industry).
Notes
1. Over 80 percent of the energy consumed by the pulp and paper industry comes from boiler fuel (U.S. EPA, 2010), largely to produce process steam. Energy efficiency improvements to steam systems, therefore, represent the most significant opportunities for energy savings in pulp and paper mills (Kramer, 2009). 2. Because pulp drying is energy and steam intensive and only necessary at non-integrated mills, co-locating pulp and paper production can substantially reduce energy use and associated emissions (Kramer, 2009). 3. Boilers in the pulp and paper industry are primarily fueled by black liquor, with some use of hog fuel (i.e., wood and bark), natural gas, and coal (EEA 2005). Lime kilns typically use natural gas and oil (U.S. DOE, 2005). 4. Less than half of fuels consumed by pulp and paper mills are purchased. Most on-site electricity, heat, and steam is produced using hog fuel and spent cooking chemicals (i.e., black liquor) (U.S. DOE 2005). 5. Black liquor, typically combusted in recovery boilers, accounts for about 42% of energy use in the pulp and paper industry (U.S. DOE, 2018). An alternative to using traditional recovery boilers, black liquor gasification, can create a clean syngas which can produce electricity and process steam at higher efficiency, reducing GHG emissions. Syngas from black liquor gasification could also be used in biorefineries to produce biofuels and hydrogen. 6. Pulp and paper mill sludge may be able to be used in some construction or geotechnical applications such as road construction (Cherian and Siddiqua, 2021). 7. The papermaking phase of paper production consumes about half of the steam, electricity, and direct fuel used by the pulp and paper industry, and the paper drying stage accounts for the vast majority of this energy (Kramer, 2009). 8. The Georgia-Pacific paper mill in Camas, WA previously reported capturing carbon dioxide via calcium carbonate precipitation (CCP). CCP may be a potential carbon capture solution for industries that produce both carbon dioxide emissions and calcium-rich waste, resulting in calcium carbonate that may be able to be sold and used in many industrial applications (Czaplicka and Konopacka-Łyskawa, 2020).
Currently reporting facilities under GHGRP
| Facility | Sector & subsector | Parent company | NAICS | City | County | Jurisdiction | 2019 CO2e emissions (tonnes)
| Cosmo Specialty Fibers Inc - Cosmopolis | Pulp and Paper - Sulfite Mills | Gores Group | 322110 | Cosmopolis | Grays Harbor | Ecology: Industrial Section | 760626
| Georgia-Pacific Consumer Products LLC - Camas | Pulp and Paper - Kraft Mills | Koch Industries Inc. | 322121 | Camas | Clark | Ecology: Industrial Section | 95543
| Inland Empire Paper Company - Spokane | Pulp and Paper - TMP Mills | Cowles Publishing Co. | 322122 | Spokane | Spokane | Spokane Regional Clean Air Agency | 31037
| McKinley Paper Co. - Washington Mill - Port Angeles | Pulp and Paper - TMP Mills | Nippon Paper Industries Co Ltd | 322121 | Port Angeles | Clallam | Olympic Region Clean Air Agency | 4044
| Michelsen Packaging - Yakima | Pulp and Paper - Other Pulp and Paper | Michelson Packaging Co. | 322299 | Yakima | Yakima | Yakima Regional Clean Air Agency | 10695
| Nippon Dynawave - Longview | Pulp and Paper - Kraft Mills | Weyerhaeuser Co. | 322121 | Longview | Cowlitz | Ecology: Industrial Section | 1609191
| North Pacific Paper Company, LLC - Longview | Pulp and Paper - TMP Mills | NP Paper Investor Holdings LLC | 322122 | Longview | Cowlitz | Southwest Clean Air Agency | 38216
| Packaging Corporation of America - Wallula | Pulp and Paper - Kraft Mills | Packaging Corp of America | 322121 | Wallula | Walla Walla | Ecology: Industrial Section | 844086
| Ponderay Newsprint Company - Usk | Pulp and Paper - TMP Mills | Ponderay Newsprint Company | 322122 | Usk | Pend Oreille | Ecology: Eastern Regional Office | 43797
| Port Townsend Paper Corporation - Port Townsend | Pulp and Paper - Kraft Mills | Port Townsend Paper Corp. | 322121 | Port Townsend | Jefferson | Ecology: Industrial Section | 582217
| Sonoco Products - Sumner | Pulp and Paper - Other Pulp and Paper | Sonoco Products Company | 322130 | Sumner | Pierce | Puget Sound Clean Air Agency | 11611
| WestRock CP, LLC - Tacoma | Pulp and Paper - Kraft Mills | Westrock Corp. | 322130 | Tacoma | Pierce | Ecology: Industrial Section | 1087848
| WestRock LLC - Longview | Pulp and Paper - Kraft Mills | Kapstone Paper & Packaging Corp | 322130 | Longview | Cowlitz | Ecology: Industrial Section | 1555080

## Wood Products
Wood Products
| Lifecycle phase | Description | Dominant emission sources | Emissions data needed* |  |  |  | Key supporting information | Data reported under US EPA / Ecology GHGRP | Priorities for additional information | Potential sources of additional information and proposed approach
|  |  |  | F | E | S | P
Upstream | Raw material extraction | Harvesting of timber from the forest. Branches and leaves are left behind or burned. OR Collection and processing of recycled, post-consumer or post-industrial wood products. | Carbon dioxide and other greenhouse gas emissions from open burning/decomposition of logging residue. Fossil fuels used by logging equipment. | X |  |  | X | Extent to which logging residue disposed of through open burning is or could be used for bioenergy or for other valuable purposes.[1,3] | N/A | Quantity of logging residue biomass burned or left in the forest to decompose. Fossil fuels used by logging equipment. | Consult with Washington State Department of Natural Resources (DNR) and/or Washington Forest Protection Association (WFPA) (https://www.wfpa.org/)
| Raw material transportation | Transportation of harvested timber to mills and manufacturing facilities. | Fossil fuels used to transport harvested timber to mills and manufacturing facilities. | X |  |  |  | Distance raw materials are transported. Modes of transportation. | N/A | Fuels used in transportation of raw materials to WA wood product manufacturing facilities. | Estimate based on production volumes at sawmills and typical vehicles used in transport of timber
Production phase | Wood product manufacturing | Wood product manufacturing includes the production of lumber, plywood, veneers, wood containers, wood flooring, wood trusses, manufactured homes (i.e., mobile homes), and prefabricated wood buildings. Harvested logs are made into wood products through processes including de-barking, sawing, drying planing, shaping, smoothing, laminating, and assembling. Lumber may be either air-dried or kiln-dried to some extent, depending on the type of wood products being produced.[2] Plywood products involve sheets of wood being glued together, and are typically heated for curing.[6] | Combustion of fossil fuels and biomass to produce electricity, heat, and steam used in the manufacturing process Fuel combustion and electricity consumption used to run mill equipment and rolling stock (e.g., forklifts, log loaders, trucks). | X | X | X |  | Extent to which lumber is kiln-dried, air-dried, or green ("wet") lumber. Kiln-dried lumber production uses the most energy. Production quantities | Ecology: Location(s) where production occurs; number of distinct facilities involved; CO2, biogenic CO2, CH4, and N2O emissions from stationary combustion. (for facilities that emit more than 10,000 tons of CO2e annually). US EPA: Wood products facilities are not required to report greenhouse gas emissions to the US EPA if their annual non-biogenic emissions are less than 25,000 tons CO2. In 2019, the highest amount of non-biogenic CO2 emissions by a facility in WA was less than 17,000 tons. | Quantity and source(s) of electricity, heat, or steam consumed at relevant facilities that is generated offsite Number and ownership of any smaller wood product manufacturing facilities not yet reporting to Ecology under the GHGRP Production quantities Whether rolling stock contributes a signficant portion of total emissions at these facilities | Electricity, heat, and steam needs may be reported under future GHGRP rules. Numbers of smaller manufacturers may be available from DNR, WFPA, or industry directrories (e.g., https://www.thomasnet.com/nsearch.html?WTZO=Find+Suppliers&cov=WA&heading=45171808&searchsource=suppliers&searchterm=lumber&searchx=true&what=lumber&which=prod ...or, Commerce may have these statistics? Production data may be available from salex tax records or (at an aggregate level) from industry associations Answers on rolling stock could be available from DNR or WFPA
Downstream | Waste-product disposal/reuse | Lumber mill residue, including bark, wood chips, and sawdust, is used for onsite energy, disposed of through open burning or landfill decomposition, or utilized by other industries. | Carbon dioxide emissions and other greenhouse gas emissions from open burning/decomposition of lumber mill residue. Methane emissions from landfills. |  |  |  | X | Quantities of lumbermill residue produced (e.g., per board-foot of timber) Final dispostion of residue (e.g., used for onsite energy, composted, sent to landfill, used by other industries, other). [3] | N/A (could be part of emissions reported by landfills / waste facilities) | Better understanding of lumbermill wood-use efficiency and how residues are disposed of | Consult with DNR or WFPA (unless Commerce already has this information, e.g.: https://www.commerce.wa.gov/growing-the-economy/key-sectors/forest-products/)
| Delivery & end-use | Wood products are delivered to customers. | Fossil fuel used to transport wood products to customers. | X |  |  |  | Distance wood products are transported to customers. Modes of transportation. | N/A | Estimates of fossil fuel consumption in end-product transportation. | Estimate based on production volumes at sawmills and typical vehicles used in transport of finished products
| End-product disposal/reuse | Wood products are disposed of in landfills[4] or recycled. | Landfill emissions from decomposition of organic material in wood products. Emissions resulting from new raw material procurement and manufacturing that could be avoided with greater recycling.[5] |  |  |  | X | Extent to which wood products at end of life residue are or could be recycled or reused.[3] | N/A | Extent to which wood products at end of life residue are or could be recycled or reused.[3] | Consult with DNR or WFPA
* For fossil fuels, this means quantities and types of fuels consumed. For electricity and steam, quantities and sources of what is consumed. For process emissions, this means straight emissions numbers (measured or calculated, depending on industry).
Notes
1. A study of energy use and emissions at a sample of Oregon sawmills found that logging residue associated with their production contained more than six times the energy used onsite by the sawmills. Logging residue is typically disposed of through open burning (Donahue et al., 2017). 2. Drying lumber is tyically the largest source of energy consumption by sawmills (Donahue et al, 2017). 3. Wood waste and wood products at end of life may be able to be recycled or reused in the production of laminated timber products (Risse et al., 2019), in biorefineries, for bioenergy, and other industrial applications. Circular economy potential for wood products has been an area of research and policymaking in the European Union (European Commission, 2018). 4. King County estimated that over 100,000 tons of wood waste was disposed of in county landfills in 2019 (https://kingcounty.gov/depts/dnrp/solid-waste/garbage-recycling/whats-in-our-garbage/wood.aspx). 5. The Center for Sustainable Economy estimates that 80% of carbon dioxide stored in trees is lost to the waste stream or burned in the harvesting, manufacturing, or consumption of wood products (Center for Sustainable Economy, 2017). 6. See: http://www.fao.org/3/t0269e/t0269e03.htm
Currently reporting facilities under GHGRP
| Facility | Sector & subsector | Parent company | NAICS | City | County | Jurisdiction | 2019 CO2e emissions (tonnes)
| Boise Cascade Wood Products, LLC. Kettle Falls Lumber - Kettle Falls | Wood Products - Lumber Mills | Boise Cascade Company | 321912 | Kettle Falls | Stevens | Ecology: Eastern Regional Office | 56739
| Boise Cascade Wood Products, LLC. Kettle Falls Plywood - Kettle Falls | Wood Products - Engineered Wood | Boise Cascade Company | 321212 | Kettle Falls | Stevens | Ecology: Eastern Regional Office | 73603
| Guy Bennett Lumber Company - Clarkston | Wood Products - Lumber Mills | Bennett Lumber Products Inc. | 321113 | Clarkston | Whitman | Ecology: Eastern Regional Office | 15233
| Hampton Lumber Mills Washington Inc. - Darrington | Wood Products - Lumber Mills | Hampton Lumber Mills Washington Inc. | 321113 | Darrington | Snohomish | Puget Sound Clean Air Agency | 84097
| Hampton Lumber Mills Washington Inc. - Morton | Wood Products - Lumber Mills | Hampton Lumber Mills Washington Inc. | 321113 | Morton | Lewis | Southwest Clean Air Agency | 37806
| Hampton Lumber Mills Washington Inc. - Randle | Wood Products - Lumber Mills | Hampton Lumber Mills Washington Inc. | 321113 | Randle | Lewis | Southwest Clean Air Agency | 65531
| Interfor US, Inc. - Port Angeles | Wood Products - Lumber Mills | Interfor US Inc. | 321113 | Port Angeles | Clallam | Olympic Region Clean Air Agency | 41886
| Northwest Hardwoods Inc. - Centralia | Wood Products - Lumber Mills | Littlejohn & Co. LLC | 321113 | Centralia | Lewis | Southwest Clean Air Agency | 9349
| Northwest Hardwoods Inc. - Longview | Wood Products - Lumber Mills | American Industrial Partners (AIP) | 321113 | Longview | Cowlitz | Southwest Clean Air Agency | 13053
| Rainier Veneer, Inc. - Spanaway | Wood Products - Engineered Wood | Rainier Veneer Inc. | 321212 | Spanaway | Pierce | Puget Sound Clean Air Agency | 14399
| SDS Lumber Company - Bingen | Wood Products - Lumber Mills | SDS Lumber Company | 321113 | Bingen | Klickitat | Ecology: Central Regional Office | 69368
| Sierra Pacific Industries - Aberdeen | Wood Products - Lumber Mills | Sierra Pacific Industries | 321113 | Aberdeen | Grays Harbor | Olympic Region Clean Air Agency | 281133
| Sierra Pacific Industries - Burlington - Mount Vernon | Wood Products - Lumber Mills | Sierra Pacific Industries | 321113 | Mount Vernon | Skagit | Northwest Clean Air Agency | 307533
| Sierra Pacific Industries - Centralia | Wood Products - Lumber Mills | Sierra Pacific Industries | 321113 | Centralia | Lewis | Southwest Clean Air Agency | 58328
| Sierra Pacific Industries - Shelton | Wood Products - Lumber Mills | Sierra Pacific Industries | 321113 | Shelton | Mason | Olympic Region Clean Air Agency | 84086
| Vaagen Bros. Lumber, Inc. - Colville | Wood Products - Lumber Mills | Vaagen Bros. Lumber Inc. | 321113 | Colville | Stevens | Ecology: Eastern Regional Office | 50941
| Weyerhaeuser Raymond Lumber - Raymond | Wood Products - Lumber Mills | Weyerhaeuser Co. | 321113 | Raymond | Pacific | Olympic Region Clean Air Agency | 39695

## Aerospace Manufacturing
Aerospace Manufacturing
| Lifecycle phase | Description | Dominant emission sources | Emissions data needed* |  |  |  | Key supporting information | Data reported under US EPA / Ecology GHGRP | Priorities for additional information | Potential sources of additional information and proposed approach
|  |  |  | F | E | S | P
Upstream | Raw material production, collection, and preparation | Production of metals (aluminum, titanium, steel) and other significant materials (carbon fiber precursors, plastics) used by aerospace manufacturers, including collection and processing of recycled materials. | Fossil fuel combustion (including for heat, electricity, and steam) as well as non-fuel process and/or fugitive emissions associated with production of metals and other raw materials (esp. petrochemical-based plastics and inputs to carbon fiber). | X | X | X | X | Sources and types of raw materials used in WA aerospace manufacturing facilities. | Some of these upstream emissions may be reported by facilities in other sectors (e.g., metals and petrochemicals). However, direct attribution of these reported emissions to Washington aerospace manufacturers may be difficult. | Sources of raw materials used in WA aerospace manufacturing facilities, along with fuels and electricity consumed in extraction and production of manufacturing inputs. | Interviews with Boeing staff would probably be the best source of detailed information regarding sources. However, detailed data may not be necessary for an aerospace-specific strategy; general estimates and defaults could be relied on initially. Note that upstream emissions could be largely addressed through decarbonization strategies in other sectors (metals & chemicals). As large industrial consumers, however, aerospace manufacturers could play a significant demand-side role in driving lower-carbon production.
| Transportation of manufacturing inputs to manufacturing facilities | Transportation of manufacturing inputs to manufacturing facilities. | Fossil fuels used to transport manufacturing inputs to manufacturing facilities. | X |  |  |  | Distance manufacturing inputs are transported. Modes of transportation. | N/A | Fuels used in transportation of manufacturing inputs to WA aerospace manufacturing facilities. | Estimate based on production volumes and typical modes used to transport materials
Production phase | Parts manufacturing, aircraft assembly, and flight testing | Aircraft parts are manufactured and assembled onsite or procured from outside contractors/suppliers. A large portion of energy use during the production phase is attributed to surface finishing operations, including anodizing, plating, coatings, painting and stripping processes, and testing operations.[1] To reduce weight and improve fuel efficiency, modern aircraft are increasingly made of composite materials.[2] Manufacturing of carbon fiber composites involves a high temperature curing process. Because parts may be individually manufactured at different locations, transportation by plane or other modes may be required prior to final assembly. Aircraft undergo inflight testing to ensure that all systems are working as intended. | Fossil fuels, electricity, and steam used for manufacturing processes and operations (facility HVAC, lighting, factory equipment, heat for curing ovens, backup power etc.).[3] Fossil fuels used for transporation of aircraft parts within and between manufacturing and assembly facilities. Jet fuel consumed during inflight testing. | X | X | X |  | Production data | Ecology: Location(s) where production occurs; number of distinct facilities involved; CO2, biogenic CO2, CH4, and N2O emissions from stationary combustion. (for facilities that emit more than 10,000 tons of CO2e annually). US EPA: Emissions by gas; emissions by source/process; types of fuels used. Emissions may be determined using CEMS, or mass balance calculations. If mass balance methods are used, required reporting includes fuel types and quantities used (including biomass). | Quantity and source(s) of electricity, heat, or steam consumed at relevant facilities that is generated offsite Whether any part of the aircraft manufacturing process or facilities operations results in process emissions or non-CO2 emissions, including CH4, N2O, NF3, PFCs, etc. Production data | Electricity, heat, and steam needs may be reported under future GHGRP rules. Consult with Boeing on non-CO2 emissions. Some of these emissions are reported in Boeing's GHG inventory, but it is not clear where or how they are produced. Consult Boeing on production data and benchmarking questions.
Downstream | Waste-product disposal/reuse | Solid waste from manufacturing processes are delivered to landfills. | Many types of solid waste from aerospace manufacturing (e.g., carbon fiber waste) may not contribute to landfill emissions, but some upstream supply chain emissions may be avoided through increased material efficiency and waste recycling. |  |  |  |  | Extent to which carbon fiber recycling is implemented at WA manufacturing sites. | N/A | Extent to which carbon fiber recycling is or could be implemented at WA manufacturing sites. | Consult with Boeing
| Delivery & end-use | Aircraft and aircraft parts are delivered to customers. | Fossil fuel used to transport aircraft and aircraft parts to customers. | X |  |  |  | Distance aircraft and aircraft parts are transported to customers. Modes of transportation. | N/A | Estimates of fossil fuel consumption in end-product transportation. | Estimate based on production volumes and typical aircraft fuel and distances traveled for final delivery, or volume and typical transport modes for aircraft components
| End-product disposal/reuse | Aircraft are retired from service at the end of their useful life and delivered to scrap yards and/or stripped for parts that can be recycled or reused. | Emissions resulting from new raw material procurement and manufacturing that could be otherwise avoided with increased recycling.[4,5] | X | X |  |  | Extent to which carbon fiber recycling is implemented at WA manufacturing sites. Data on carbon fiber recycling capacity in Washington and potential demand for recycled material from other sectors. | N/A | Extent to which carbon fiber recycling is or could be implemented at WA manufacturing sites. | Consult with Boeing
* For fossil fuels, this means quantities and types of fuels consumed. For electricity and steam, quantities and sources of what is consumed. For process emissions, this means straight emissions numbers (measured or calculated, depending on industry).
Notes
1. See: https://www.energystar.gov/industrial_plants/improve/energy_star_focus_energy_efficiency_aerospace. 2. The Boeing 787 Dreamliner is made of approximately half plastic and half metal (https://www.thermofisher.com/blog/materials/polymer-composites-take-off/). 3. Options to reduce GHG emissions include energy efficiency; renewable energy purchasing; waste heat capture and reuse; and use of additive manufacturing (3D printing) to reduce raw material needs. Metal additive manufactured parts are now used on Boeing satellites (Boeing, 2020). 4. As much as 90% of airplanes by weight may be recyclable for parts reuse and scrap (Boeing, 2020). 5. Product designs that enable easy disassembly of parts and materials recovery may increase recycling potential (Boeing, 2020). Some recycled aerospace-grade carbon fiber may be able to be reused in aircraft, while excess can used to make other products such as electronics accessories, car parts, and railcar undercarriages.
Currently reporting facilities under GHGRP
| Facility | Sector & subsector | Parent company | NAICS | City | County | Jurisdiction | 2019 CO2e emissions (tonnes)
| Boeing Commercial Airplanes - Everett | Manufacturing - Transportation | The Boeing Company | 336411 | Everett | Snohomish | Puget Sound Clean Air Agency | 77572
| Boeing Commercial Airplanes - Fabrication (Frederickson Site) - Puyallup | Manufacturing - Transportation | The Boeing Company | 336411 | Puyallup | Pierce | Puget Sound Clean Air Agency | 19016
| Goodrich Corporation - Spokane | Manufacturing - Transportation | Goodrich Corp. | 336413 | Spokane | Spokane | Spokane Regional Clean Air Agency | 52018
| The Boeing Company - Auburn Site - Auburn | Manufacturing - Transportation | The Boeing Company | 336413 | Auburn | King | Puget Sound Clean Air Agency | 36795
| The Boeing Company - Renton | Manufacturing - Transportation | The Boeing Company | 336411 | Renton | King | Puget Sound Clean Air Agency | 20506
| The Boeing Company: Boeing Plant 2 - Seattle | Manufacturing - Transportation | The Boeing Company | 336411 | Seattle | King | Puget Sound Clean Air Agency | 21774
| The Boeing Company: DC/MFC - Tukwila | Manufacturing - Transportation | The Boeing Company | 336411 | Tukwila | King | Puget Sound Clean Air Agency | 13784